## GUIDE
REVIT SCHEDULE IMPLEMENTATION GUIDE
Document | Architecture Design Schedules
Standard | ISO 19650-1:2018, ISO 19650-2:2018, ISO 19650-3:2020
Parameter File | MR_PARAMETERS_FINAL.txt (800 parameters)
Parameters Used | 175 parameters from 8 groups
Date Updated | 2026-01-09
Author | Author
IMPLEMENTATION STEPS
Step 1 | Import MR_PARAMETERS_FINAL.txt into Revit (Manage > Shared Parameters)
Step 2 | Go to View > Schedules > Schedule/Quantities
Step 3 | Select the appropriate category for each schedule type
Step 4 | Add fields using parameter names from Row 1 (blue headers)
Step 5 | Rename columns in Revit using display names from Row 2 (green)
Step 6 | Configure sorting, filtering, and formatting as needed
SCHEDULE STRUCTURE
Row 1 (Blue) | Parameter names - use these exact names when adding fields
Row 2 (Green) | Display names - rename columns to these after adding
Row 3+ | Data rows - sample/placeholder data for reference
SCHEDULES IN THIS FILE
1 | DOOR_SCHEDULE
2 | WINDOW_SCHEDULE
3 | WALL_SCHEDULE
4 | FLOOR_SCHEDULE
5 | CEILING_SCHEDULE
6 | ROOF_SCHEDULE
7 | ROOM_SCHEDULE
8 | FACADE_SCHEDULE
9 | STAIR_SCHEDULE
10 | RAMP_SCHEDULE
11 | FINISH_SCHEDULE
12 | STRUCTURAL_SCHEDULE
13 | MATERIAL_SCHEDULE
PARAMETER GROUPS USED
Group Name | Parameter Count | Examples
ASS_MNG | 18 | ASS_DESIGN_LTG_LVL_LUX_NR, ASS_LOC_TXT, ASS_MODEL_NR_TXT...
BLE_ELES | 137 | BLE_RAMP_HANDRAIL_BOTH_SIDES_TXT, BLE_FACADE_FIX_SYSTEM_TXT, BLE_MAT_NAME_TXT...
FLS_LIFE_SFTY | 3 | FLS_PROT_FLS_ESCAPE_STAIR_TXT, FLS_SFTY_SEC_EXIT_SIGNAGE_BOOL, FLS_PROT_FLS_RESISTANCE_RATING_MINUTES_MIN
HVC_SYSTEMS | 5 | HVC_STAIR_HANDRAIL_MAT_TXT, HVC_STAIR_BALUSTRADE_TYPE_TXT, HVC_STAIR_MAT_TXT...
PER_SUST | 4 | PER_THERM_SHADING_DEVICE_TXT, PER_THERM_U_VALUE_W_M2K_NR, PER_ACOUSTICS_BACKGROUND_NOISE_DB...
PLM_DRN | 1 | PLM_FACADE_WTR_PENETRATION_RESIST_NR
PRJ_INFORMATION | 2 | PRJ_COMMENTS_TXT, PRJ_GRID_REF_TXT
RGL_CMPL | 5 | RGL_ACCESS_TURNING_RADIUS_MM, RGL_ACCESS_CLEAR_WIDTH_MM, RGL_ACCESS_CMPL_STD_TXT...
PARAMETER NAMING CONVENTION
ASS_* | Asset Management - lifecycle, maintenance, costs, tags
BLE_* | Building Elements - doors, windows, walls, floors, roofs, stairs
COM_* | Communications/Data - BMS, controllers, networks
CST_* | Cost/Construction - quantities, materials, procurement, formulas
ELC_* | Electrical Power - panels, circuits, cables, devices
FLS_* | Fire Life Safety - sprinklers, detectors, ratings
HVC_* | HVAC Systems - equipment, ducts, terminals, pipes
LTG_* | Lighting Controls - fixtures, circuits, controls
MAT_* | Material Information - layers, specifications, properties
PER_* | Performance/Sustainability - thermal, acoustic, environmental
PLM_* | Plumbing/Drainage - pipes, valves, fixtures, drains
PRJ_* | Project Information - drawing data, title block, client info
PROP_* | Physical Properties - density, strength, conductivity
RGL_* | Regulatory Compliance - approvals, standards, accessibility
IMPORTANT NOTES
1 | All GUIDs in PARAMETER_INDEX must match MR_PARAMETERS_FINAL.txt exactly
2 | See PARAMETER_CATEGORIES.xlsx for Type/Instance assignments
3 | Parameters with _TXT suffix are Text type
4 | Parameters with _NR suffix are Number type
5 | Parameters with _BOOL suffix are Yes/No type
6 | Parameters with _INT suffix are Integer type

## DOOR_SCHEDULE
ASS_ID_TXT | ASS_TAG_1_TXT | ASS_LOC_TXT | ASS_LVL_COD_TXT | ASS_RM_COD_TXT | BLE_DOOR_OPERATION_TYPE_SWING_SLIDE_FOLD_ROLL_TXT | BLE_DOOR_WIDTH_MM | BLE_DOOR_HEIGHT_MM | BLE_DOOR_MAT_TXT | BLE_DOOR_GLAZING_PCT | BLE_DOOR_HARDWARE_SPECIFICATION_TXT | BLE_DOOR_ACOUSTIC_RATING_DB | BLE_DOOR_SECURITY_RATING_GRADE_TXT | BLE_DOOR_CLOSER_REQUIRED_BOOL | BLE_DOOR_PANIC_HARDWARE_REQUIRED_BOOL | FLS_PROT_FLS_RESISTANCE_RATING_MINUTES_MIN | RGL_ACCESS_CLEAR_WIDTH_MM | ASS_MANUFACTURER_TXT | ASS_MODEL_NR_TXT | PRJ_COMMENTS_TXT | ASS_STATUS_TXT
Element ID | Door Mark | Location | Level | Room | Operation Type | Width (mm) | Height (mm) | Material | Glazing (%) | Hardware Spec | Acoustic Rating (dB) | Security Grade | Door Closer Required | Panic Hardware | Fire Rating (min) | Clear Width (mm) | Manufacturer | Model | Comments | Status
8e35ebf9-4a16-5901-b566-4a5e0edd17aa | 1eeb577d-342d-5039-97f1-f1dd8d80c8c4 | b7469c27-c80e-5b59-b999-1a99ba620cd1 | b1e51fab-fa88-50df-8b2f-bcdbe48e7c78 | 8d968690-c7fe-5d71-a6af-ebd19c60793e | d009f8bc-c109-5d07-bbdd-e7fb0adb18c7 | 0fc57b7c-5ae3-5ace-a5b2-5ab7a79493a8 | e4519d6e-f603-593f-8262-bbbe441bba02 | 62b05126-9f63-5527-8dd5-27191a89ec54 | 97c22b5f-f1e0-51af-af99-441981dff085 | 0c1496c9-bbad-5d9d-90ce-1f9b51624a30 | ef3b906d-a286-590a-8c86-533bfd2268c2 | 6998b63c-2d55-57ac-a8d7-a28f6d3ad4ed | 92fa4cba-f817-5ef0-8e5e-e9aeafd3135c | 58472693-b752-5262-bc4c-d3f2e8d533ae | d173e059-7b9e-54ca-83fc-2bef567411cb | 0a5c2f46-8c87-53dc-88b4-9a886e0d908e | 822bb665-a508-5268-b490-28d8546d6300 | 305de400-5d2f-54f6-a4ed-acc93f5a1ab2 | 6e4b8ba6-b6e5-53e9-a0b5-1f6c65f3b764 | b97665a8-5e34-585b-9674-fbdd83d7637f

## WINDOW_SCHEDULE
ASS_ID_TXT | ASS_TAG_1_TXT | ASS_LOC_TXT | ASS_LVL_COD_TXT | ASS_RM_COD_TXT | BLE_WINDOW_TYPE_CLASSIFICATION_TXT | BLE_WINDOW_OPERATION_TYPE_TXT | BLE_WINDOW_WIDTH_MM | BLE_WINDOW_HEIGHT_MM | BLE_WINDOW_SILL_HEIGHT_FROM_FLR_MM | BLE_WINDOW_FRAME_MAT_TXT | BLE_WINDOW_GLAZING_TYPE_SINGLE_DOUBLE_TRIPLE_TXT | BLE_WINDOW_U_VALUE_W_M_2K_NR | BLE_WINDOW_SOLAR_HEAT_GAIN_COEFFICIENT_NR | BLE_WINDOW_VISIBLE_LIGHT_TRANSMITTANCE_PCT | BLE_WINDOW_MOSQUITO_SCREEN_INCLUDED_TXT | BLE_WINDOW_BURGLAR_BARS_REQUIRED_UGANDA_BOOL | PER_THERM_SHADING_DEVICE_TXT | ASS_MANUFACTURER_TXT | ASS_MODEL_NR_TXT | PRJ_COMMENTS_TXT | ASS_STATUS_TXT
Element ID | Window Mark | Location | Level | Room | Window Type | Operation Type | Width (mm) | Height (mm) | Sill Height (mm) | Frame Material | Glazing Type | U-Value (W/m²K) | SHGC | VLT (%) | Mosquito Screen | Burglar Bars | Shading Device | Manufacturer | Model | Comments | Status
8e35ebf9-4a16-5901-b566-4a5e0edd17aa | 1eeb577d-342d-5039-97f1-f1dd8d80c8c4 | b7469c27-c80e-5b59-b999-1a99ba620cd1 | b1e51fab-fa88-50df-8b2f-bcdbe48e7c78 | 8d968690-c7fe-5d71-a6af-ebd19c60793e | 2226d834-1132-5fa8-a468-19fbb11000d4 | ad3d94fe-900b-5662-985c-54e2af3eb0f9 | d7506fd3-c17c-513a-8c82-2a632e55a0a6 | 9e4ae2aa-fb63-55cc-8674-df05f460882f | 50341648-0677-525e-a2d8-6d8686e9e87e | 80c97926-59ac-5e7d-8ce0-236dd786bf9f | 4d3d9bf9-9244-599c-88ae-16e0469fa44f | 909af979-fe49-5c81-a0f8-db5c1f5e4ee0 | f1e3b7f1-ee7b-51e2-8aa3-2039753098fc | 21068de7-9b17-5dd0-a477-ec1688fa318a | 1ae1279e-2471-5cd5-be3a-ed5a6e2ccd3f | 6e6c7472-3a01-54a1-9711-03c99626836b | 780b285c-b46d-5772-9cfe-0a2ee43cd998 | 822bb665-a508-5268-b490-28d8546d6300 | 305de400-5d2f-54f6-a4ed-acc93f5a1ab2 | 6e4b8ba6-b6e5-53e9-a0b5-1f6c65f3b764 | b97665a8-5e34-585b-9674-fbdd83d7637f

## WALL_SCHEDULE
ASS_ID_TXT | ASS_TAG_1_TXT | BLE_WALL_TYPE_CLASSIFICATION_TXT | BLE_WALL_FUNCTION_TXT | BLE_LOAD_BEARING_ELE_BOOL | BLE_WALL_THICKNESS_MM | BLE_WALL_HEIGHT_MM | BLE_WALL_LENGTH_MM | BLE_WALL_PRIMARY_WALL_MAT_TXT | BLE_WALL_CST_METHOD_TXT | BLE_WALL_INTERIOR_FINISH_TXT | BLE_WALL_EXTERIOR_FINISH_TXT | BLE_WALL_THERMAL_TRANSMITTANCE_U_VALUE_W_M_2K_NR | BLE_WALL_SOUND_TRANSMISSION_CLASS_RATING_NR | BLE_WALL_MOISTURE_BARRIER_INCLUDED_TXT | FLS_PROT_FLS_RESISTANCE_RATING_MINUTES_MIN | RGL_UNBS_STD_TXT | PRJ_COMMENTS_TXT | ASS_STATUS_TXT
Element ID | Wall Type Mark | Wall Type | Wall Function | Load Bearing | Thickness (mm) | Height (mm) | Length (mm) | Primary Material | Construction Method | Interior Finish | Exterior Finish | U-Value (W/m²K) | STC Rating | Moisture Barrier | Fire Rating (min) | UNBS Standard | Comments | Status
8e35ebf9-4a16-5901-b566-4a5e0edd17aa | 1eeb577d-342d-5039-97f1-f1dd8d80c8c4 | 123bc70f-d9f7-5d1e-818b-aea8222786fa | 10966c31-806d-55af-ba50-91e124888e77 | c030212c-74eb-5f11-9bf2-7fa34fac598f | d0c788c3-fd82-50e8-8361-52f0e26cfc40 | c2dd0f26-f3ed-5490-85aa-f39f19e72b65 | fdff76e0-dada-58bc-b94a-ae26b5bb2821 | 83fce03a-5dbf-57cf-b9d5-d797969487f9 | 8deec0f0-18f1-52ff-8e4f-a0497c244250 | 1aa80c73-1145-500a-8018-2e007cb412e6 | a2b0283d-78f6-551a-9725-c54d2558ed67 | 5ee56aa6-f559-578c-9b72-6100c852fda1 | a1ae48ce-4bb1-5530-ba0b-e0d6ddba76c4 | b0cf547c-cf10-556d-b05e-f833b518b61d | d173e059-7b9e-54ca-83fc-2bef567411cb | dfdf1538-8ba3-539f-8e61-d29cff172b4a | 6e4b8ba6-b6e5-53e9-a0b5-1f6c65f3b764 | b97665a8-5e34-585b-9674-fbdd83d7637f

## FLOOR_SCHEDULE
ASS_ID_TXT | ASS_TAG_1_TXT | BLE_FLR_TYPE_CLASSIFICATION_TXT | ASS_LVL_COD_TXT | BLE_FLR_LVL_NR | BLE_ELE_AREA_SQ_M | BLE_FLR_THICKNESS_MM | BLE_FLR_STRUCTURAL_SYSTEM_TXT | BLE_FLR_LD_CAP_KPA | BLE_FLR_FINISH_TXT | BLE_FLR_FINISH_MAT_TXT | BLE_FLR_FINISH_THICKNESS_MM | BLE_FLR_SLIP_RESISTANCE_RATING_NR | BLE_FLR_IMPACT_SOUND_INS_DB | BLE_FLR_RAISED_ACCESS_FLR_TXT | BLE_FLR_RAISED_FLR_HEIGHT_MM | BLE_FLR_UNDERFLR_HEATING_SYSTEM_TXT | BLE_FLR_MOISTURE_BARRIER_REQUIRED_BOOL | BLE_FLR_PERIMETER_DETAIL_TYPE_TXT | FLS_PROT_FLS_RESISTANCE_RATING_MINUTES_MIN | PRJ_COMMENTS_TXT | ASS_STATUS_TXT
Element ID | Floor Type Mark | Floor Type | Level | Level Number | Area (m²) | Thickness (mm) | Structural System | Load Capacity (kPa) | Floor Finish | Finish Material | Finish Thickness (mm) | Slip Resistance | Impact Sound (dB) | Raised Access Floor | Raised Floor Height (mm) | Underfloor Heating | Moisture Barrier | Perimeter Detail | Fire Rating (min) | Comments | Status
8e35ebf9-4a16-5901-b566-4a5e0edd17aa | 1eeb577d-342d-5039-97f1-f1dd8d80c8c4 | 163aec51-823d-59e4-86b0-3e2e35d90aac | b1e51fab-fa88-50df-8b2f-bcdbe48e7c78 | d794c645-b8c7-5465-82d3-2cd1a64a061c | d31ebc0e-6721-5d60-be6b-5bb5e9bb0f3d | 4e849c26-5bfe-5ca2-bb5a-aa39e03e31bb | 6fd7e2d6-1471-58dd-9226-6424a5ca3072 | c9176e37-501e-5f2a-b4b4-0b66a37f88b5 | 0d0457b1-3847-5da5-87e9-ac88a720b1c8 | b3a80a61-ac59-5361-8560-0137487aaec3 | 50b540f5-e8bb-5fe3-ada8-985d4443b189 | 8587af48-41e4-551b-b127-47fbfba712da | ba022bef-4122-5b20-b6c3-56a639a9a5ec | 7cc3cdf7-5f94-5ef8-9509-47c5fe1922d2 | 1396e2c7-8f70-5754-b125-1bddd38b514b | 48669ab0-15cd-551e-9acd-0ff5645e8522 | 355e3ff6-e5e5-586e-8dfd-5129c51f3f77 | 117ee33a-b373-5527-bc26-66b0fb80b6b7 | d173e059-7b9e-54ca-83fc-2bef567411cb | 6e4b8ba6-b6e5-53e9-a0b5-1f6c65f3b764 | b97665a8-5e34-585b-9674-fbdd83d7637f

## CEILING_SCHEDULE
ASS_ID_TXT | ASS_TAG_1_TXT | BLE_CEILING_TYPE_CLASSIFICATION_TXT | ASS_LVL_COD_TXT | ASS_RM_COD_TXT | BLE_ELE_AREA_SQ_M | BLE_CEILING_HEIGHT_MM | BLE_CEILING_SYSTEM_TXT | BLE_CEILING_MAT_TXT | BLE_CEILING_FINISH_TXT | BLE_CEILING_GRID_SZ_MM | BLE_CEILING_PLENUM_HEIGHT_MM | BLE_CEILING_LIGHT_REFLECTANCE_PCT | BLE_CEILING_NOISE_REDCTION_COEFFICIENT_NRC_NR | BLE_CEILING_ACCESS_PNLS_INCLUDED_TXT | FLS_PROT_FLS_RESISTANCE_RATING_MINUTES_MIN | ASS_MANUFACTURER_TXT | PRJ_COMMENTS_TXT | ASS_STATUS_TXT
Element ID | Ceiling Type Mark | Ceiling Type | Level | Room | Area (m²) | Height (mm) | Ceiling System | Material | Finish | Grid Size (mm) | Plenum Height (mm) | Light Reflectance (%) | NRC Rating | Access Panels | Fire Rating (min) | Manufacturer | Comments | Status
8e35ebf9-4a16-5901-b566-4a5e0edd17aa | 1eeb577d-342d-5039-97f1-f1dd8d80c8c4 | 8ffdf285-c7d0-5751-99d5-049f16349af2 | b1e51fab-fa88-50df-8b2f-bcdbe48e7c78 | 8d968690-c7fe-5d71-a6af-ebd19c60793e | d31ebc0e-6721-5d60-be6b-5bb5e9bb0f3d | b1eaf7da-66bc-50d7-8261-eba13ac865e6 | aa702475-9c87-54f6-9c71-11f91f22f3b0 | 38f20d97-20e0-5896-a8c5-ac8e20d9beb3 | 7fc24153-41ea-5f24-b53a-31e8d69ce44f | f639312b-a94a-53de-a653-b97705fd197a | 89086f07-8684-5f07-9d15-dcdd19a6bdfd | 711abfdb-7127-56c1-b3f5-7f318171812d | 9d7fa63d-6e32-508e-9487-30ed356c33dd | 3655d737-59ed-593e-9bee-1ef10b133134 | d173e059-7b9e-54ca-83fc-2bef567411cb | 822bb665-a508-5268-b490-28d8546d6300 | 6e4b8ba6-b6e5-53e9-a0b5-1f6c65f3b764 | b97665a8-5e34-585b-9674-fbdd83d7637f

## ROOF_SCHEDULE
ASS_ID_TXT | ASS_TAG_1_TXT | BLE_ROOF_TYPE_TXT | BLE_ELE_AREA_SQ_M | BLE_ROOF_SLOPE_DEG | BLE_ROOF_STRUCTURE_TYPE_TXT | BLE_ROOF_COVERING_MAT_TXT | BLE_ROOF_CLR_TXT | BLE_ROOF_INS_R_VALUE_M_2K_W | BLE_ROOF_SOLAR_REFLECTANCE_INDEX_NR | BLE_ROOF_WATERPROOFING_SYSTEM_TXT | BLE_ROOF_OVERHANG_MM | BLE_ROOF_GUTTER_SZ_MM | BLE_ROOF_DOWNPPE_SZ_MM | BLE_ROOF_PLM_DRN_SYSTEM_TYPE_TXT | BLE_ROOF_RAINWTR_HARVESTING_INTEGRATION_BOOL | ASS_MANUFACTURER_TXT | PRJ_COMMENTS_TXT | ASS_STATUS_TXT
Element ID | Roof Type Mark | Roof Type | Area (m²) | Slope (°) | Structure Type | Covering Material | Color | R-Value (m²K/W) | SRI | Waterproofing | Overhang (mm) | Gutter Size (mm) | Downpipe Size (mm) | Drainage System | Rainwater Harvesting | Manufacturer | Comments | Status
8e35ebf9-4a16-5901-b566-4a5e0edd17aa | 1eeb577d-342d-5039-97f1-f1dd8d80c8c4 | 85a719ec-5f20-5541-994f-b588c8491fbe | d31ebc0e-6721-5d60-be6b-5bb5e9bb0f3d | 8d51616d-812b-58d6-a3c2-3ef872fc3ed0 | 64ed7ace-2c12-5bfb-86be-314ee494b706 | eb06ec26-b6f5-5f3a-ad96-b8b39b7d8659 | bad2c4e9-2166-5685-9cb5-c0dfd4b0832d | 3e3919d0-f25e-59de-83b2-11b60db5b9c5 | bd6b9e9b-777a-517c-bde4-597df17f6d94 | ff29c3dc-01cd-5c14-b41e-c1d8fca3cfc9 | 2aaca9a1-9c20-54b3-88f9-ac8e9f7766f2 | 90f79b75-88c0-5c4b-8c88-0e6c9e20d07f | 0593605e-34af-58ad-a721-1812417ba5db | 22ff6f18-d985-5dba-9dcf-fe95cb053aca | 184f2852-179b-54d4-a09c-3b6c51f9569f | 822bb665-a508-5268-b490-28d8546d6300 | 6e4b8ba6-b6e5-53e9-a0b5-1f6c65f3b764 | b97665a8-5e34-585b-9674-fbdd83d7637f

## ROOM_SCHEDULE
ASS_ID_TXT | BLE_ROOM_NUMBER_TXT | BLE_ROOM_NAME_TXT | ASS_LVL_COD_TXT | ASS_ZONE_TXT | ASS_ROOM_FUNCTION_USE_TXT | ASS_DEPARTMENT_ASSIGNMENT_TXT | ASS_ROOM_AREA_SQ_M | ASS_ROOM_VOLUME_CU_M | BLE_CEILING_HEIGHT_MM | ASS_DESIGN_OCCUPANCY_INT | ASS_DESIGN_LTG_LVL_LUX_NR | BLE_FLR_FINISH_TXT | BLE_WALL_FINISH_TXT | BLE_CEILING_FINISH_TXT | ASS_SKIRTING_TYPE_TXT | ASS_NUMBER_OF_PWR_OUTLETS_INT | ASS_NUMBER_OF_DAT_OUTLETS_INT | PER_ACOUSTICS_BACKGROUND_NOISE_DB | FLS_SFTY_SEC_EXIT_SIGNAGE_BOOL | PRJ_COMMENTS_TXT | ASS_STATUS_TXT
Element ID | Room Number | Room Name | Level | Zone | Function/Use | Department | Area (m²) | Volume (m³) | Ceiling Height (mm) | Design Occupancy | Design Lux Level | Floor Finish | Wall Finish | Ceiling Finish | Skirting Type | Power Outlets | Data Outlets | Background Noise (dB) | Exit Signage | Comments | Status
8e35ebf9-4a16-5901-b566-4a5e0edd17aa | 08c45bc2-6903-5a41-b295-9c3111de6882 | 0bf56335-3e98-58cb-81eb-a998c017d657 | b1e51fab-fa88-50df-8b2f-bcdbe48e7c78 | dc0d940f-e4ce-5e73-a0a7-fc7094148c84 | 124f7ab0-bdf4-5740-9c65-22cdac508908 | f6d2f12b-d9af-5383-86c3-a3c3c937083d | 1514d5cf-3d32-5a68-b5cb-f18d97060e9f | bdc645e1-057b-5dd3-a08f-c6fba2b5118e | b1eaf7da-66bc-50d7-8261-eba13ac865e6 | 65769434-297a-58ea-b9af-7a885f365936 | bfacc484-130a-5d4f-ab93-6980d071f989 | 0d0457b1-3847-5da5-87e9-ac88a720b1c8 | 7d0dd06c-f0b7-595f-8610-9cb53e4d691e | 7fc24153-41ea-5f24-b53a-31e8d69ce44f | e15fa9ab-ec13-5055-a863-e50364ebb142 | 1d7facf3-c592-50d1-b90a-ea5adadcfccc | a9b92515-9881-5af2-85cd-41329358b0e3 | 8c9fd02a-9caa-56df-8791-63e6d6ccd7c1 | f4267133-087d-57a1-8f3d-c36bf3df6670 | 6e4b8ba6-b6e5-53e9-a0b5-1f6c65f3b764 | b97665a8-5e34-585b-9674-fbdd83d7637f

## FACADE_SCHEDULE
ASS_ID_TXT | ASS_TAG_1_TXT | BLE_FACADE_TYPE_TXT | ASS_LOC_TXT | BLE_ELE_AREA_SQ_M | BLE_FACADE_MAT_TXT | BLE_FACADE_FINISH_TXT | BLE_FACADE_CLR_TXT | BLE_FACADE_PNL_SZ_TXT | BLE_FACADE_FIX_SYSTEM_TXT | BLE_FACADE_INS_BOOL | BLE_FACADE_VENTILATED_TXT | PER_THERM_U_VALUE_W_M2K_NR | PER_THERM_SOLAR_ABSORPTANCE_NR | PLM_FACADE_WTR_PENETRATION_RESIST_NR | ASS_MANUFACTURER_TXT | ASS_MODEL_NR_TXT | PRJ_COMMENTS_TXT | ASS_STATUS_TXT
Element ID | Facade Type Mark | Facade Type | Location | Area (m²) | Primary Material | Finish | Color | Panel Size | Fixing System | Insulated | Ventilated | U-Value (W/m²K) | Solar Absorptance | Water Penetration Resist | Manufacturer | Model | Comments | Status
8e35ebf9-4a16-5901-b566-4a5e0edd17aa | 1eeb577d-342d-5039-97f1-f1dd8d80c8c4 | cc7eedd9-5fb7-530d-b71a-2902e0d57827 | b7469c27-c80e-5b59-b999-1a99ba620cd1 | d31ebc0e-6721-5d60-be6b-5bb5e9bb0f3d | 48e4e63b-276c-5eaf-ae1c-512d572b56d6 | a17d63f2-7726-5273-bdea-536423ad8061 | 4ce1ef37-3598-5dff-9e22-04ded38acbce | 17284bda-8853-55ad-837e-deb971c539f5 | 7cc034cb-8dec-53dc-8b8b-4f6539a6e386 | 139c03e1-802a-51ad-b5e5-2d7052c860ae | e2903b5e-3c83-52f5-be65-38035c5ae234 | 497231b8-269c-5d9b-ab0b-d4d2b40192d8 | e931bda5-2342-59fd-9a6e-d7da7c5d473e | 26b078cf-6442-5497-84d5-927712285cfa | 822bb665-a508-5268-b490-28d8546d6300 | 305de400-5d2f-54f6-a4ed-acc93f5a1ab2 | 6e4b8ba6-b6e5-53e9-a0b5-1f6c65f3b764 | b97665a8-5e34-585b-9674-fbdd83d7637f

## STAIR_SCHEDULE
ASS_ID_TXT | ASS_TAG_1_TXT | BLE_STAIR_TYPE_TXT | ASS_LOC_TXT | ASS_LVL_COD_TXT | BLE_STAIR_WIDTH_MM | BLE_STAIR_RISE_MM | BLE_STAIR_GOING_MM | HVC_STAIR_MAT_TXT | HVC_STAIR_TREAD_FINISH_TXT | HVC_STAIR_NOSING_TYPE_TXT | BLE_STAIR_HANDRAIL_HEIGHT_MM | HVC_STAIR_HANDRAIL_MAT_TXT | HVC_STAIR_BALUSTRADE_TYPE_TXT | FLS_PROT_FLS_ESCAPE_STAIR_TXT | RGL_ACCESS_CLEAR_WIDTH_MM | RGL_ACCESS_TACTILE_WARNING_TXT | PRJ_COMMENTS_TXT | ASS_STATUS_TXT
Element ID | Stair Mark | Stair Type | Location | From Level | Width (mm) | Rise (mm) | Going (mm) | Material | Tread Finish | Nosing Type | Handrail Height (mm) | Handrail Material | Balustrade Type | Fire Escape Stair | Clear Width (mm) | Tactile Warning | Comments | Status
8e35ebf9-4a16-5901-b566-4a5e0edd17aa | 1eeb577d-342d-5039-97f1-f1dd8d80c8c4 | c15cc821-78dc-51b7-b237-0d5ee6e7c2fe | b7469c27-c80e-5b59-b999-1a99ba620cd1 | b1e51fab-fa88-50df-8b2f-bcdbe48e7c78 | dcaea437-8a54-5727-8011-81e5713d7054 | 0dcbfb44-1130-51b2-bea9-832d4ee087f7 | 3cb19d18-6500-5dc5-b461-d03a276b645f | d88646a4-3494-5e11-9844-0e20c3c23014 | 138dc87d-fb13-50b6-a5cf-07c9b2478746 | 54f17432-1a55-583a-a92d-905ca54279a8 | 1ef12b1c-c3f9-57ba-a454-212d5b5f8c0b | acfcc9ad-ceb4-597e-866e-355b024dc498 | 576bda4d-9284-5ac7-bfe9-2a45a70780aa | a8435ffb-cfba-5718-a929-d12f6b3322df | 0a5c2f46-8c87-53dc-88b4-9a886e0d908e | 0bdf3eb3-c1cb-5d2a-a8d3-a6a1f25e78d7 | 6e4b8ba6-b6e5-53e9-a0b5-1f6c65f3b764 | b97665a8-5e34-585b-9674-fbdd83d7637f

## RAMP_SCHEDULE
ASS_ID_TXT | ASS_TAG_1_TXT | ASS_LOC_TXT | ASS_LVL_COD_TXT | BLE_RAMP_WIDTH_MM | BLE_RAMP_SLOPE_PCT | BLE_RAMP_SURFACE_FINISH_TXT | BLE_RAMP_HANDRAIL_BOTH_SIDES_TXT | RGL_ACCESS_CLEAR_WIDTH_MM | RGL_ACCESS_TURNING_RADIUS_MM | RGL_ACCESS_CMPL_STD_TXT | PRJ_COMMENTS_TXT | ASS_STATUS_TXT
Element ID | Ramp Mark | Location | Level | Width (mm) | Slope (%) | Surface Finish | Handrails Both Sides | Clear Width (mm) | Turning Radius (mm) | Accessibility Standard | Comments | Status
8e35ebf9-4a16-5901-b566-4a5e0edd17aa | 1eeb577d-342d-5039-97f1-f1dd8d80c8c4 | b7469c27-c80e-5b59-b999-1a99ba620cd1 | b1e51fab-fa88-50df-8b2f-bcdbe48e7c78 | 2d201a03-f8c9-5ba5-acbc-37d9452cf3a7 | d0e7a861-94a5-5014-b190-7d3d5a58a5b7 | 72b1ed50-5119-5269-9367-0f1a832c8af9 | 7f7db474-e09f-54de-8dd2-a29cb74a4463 | 0a5c2f46-8c87-53dc-88b4-9a886e0d908e | 89a66a66-1279-54dd-8b1e-40338509ceb8 | e6683a93-d0ea-578d-b670-4aad290f2681 | 6e4b8ba6-b6e5-53e9-a0b5-1f6c65f3b764 | b97665a8-5e34-585b-9674-fbdd83d7637f

## FINISH_SCHEDULE
ASS_ID_TXT | BLE_FINISH_TYPE_TXT | ASS_LOC_TXT | ASS_LVL_COD_TXT | ASS_RM_COD_TXT | BLE_ELE_AREA_SQ_M | BLE_FINISH_PAINT_AREA_SQ_M | BLE_FINISH_PAINT_COATS_NR | BLE_FINISH_PAINT_VOLUME_L | BLE_FINISH_PLASTER_AREA_SQ_M | BLE_FINISH_PLASTER_THICKNESS_MM | BLE_FINISH_PLASTER_RATIO_NR | BLE_FINISH_TILE_AREA_SQ_M | BLE_FINISH_TILE_SZ_TXT | BLE_FINISH_TILE_QUANTITY_NR | BLE_FINISH_ADHESIVE_WEIGHT_KG | BLE_FINISH_GROUT_WEIGHT_KG | ASS_MANUFACTURER_TXT | PRJ_COMMENTS_TXT | ASS_STATUS_TXT
Element ID | Finish Type | Location | Level | Room | Area (m²) | Paint Area (m²) | Paint Coats | Paint Volume (L) | Plaster Area (m²) | Plaster Thickness (mm) | Plaster Mix Ratio | Tile Area (m²) | Tile Size | Tile Quantity | Adhesive (kg) | Grout (kg) | Manufacturer | Comments | Status
8e35ebf9-4a16-5901-b566-4a5e0edd17aa | 6a27052a-a488-5eaf-bb20-427b56ae8d28 | b7469c27-c80e-5b59-b999-1a99ba620cd1 | b1e51fab-fa88-50df-8b2f-bcdbe48e7c78 | 8d968690-c7fe-5d71-a6af-ebd19c60793e | d31ebc0e-6721-5d60-be6b-5bb5e9bb0f3d | c56be489-ef1a-51b4-a178-4b7b6dd23571 | 94ee1fdc-2687-5fbc-9c08-23feda23b5c1 | c87e1dfb-af8d-55d6-9f93-07598b9f4093 | 4afc242e-1975-5d43-aa02-41338779d47a | 116067f9-c015-5956-b9e6-1c1ab93a0507 | 3263ef12-65eb-523c-b707-50b6f8673809 | 0d076f1e-8962-50e2-9a46-c950b1087444 | b40d4302-bf83-52e9-8196-d2d33512bca0 | c2802e8b-60cd-58d9-a1b5-6e92d1a61b33 | 04d8f64c-1464-5e76-a838-73b7d4aefa20 | f98d9acc-a848-5b49-8621-e6ed638618ac | 822bb665-a508-5268-b490-28d8546d6300 | 6e4b8ba6-b6e5-53e9-a0b5-1f6c65f3b764 | b97665a8-5e34-585b-9674-fbdd83d7637f

## STRUCTURAL_SCHEDULE
ASS_ID_TXT | ASS_TAG_1_TXT | BLE_STRUCT_ELE_TYPE_TXT | ASS_LOC_TXT | ASS_LVL_COD_TXT | PRJ_GRID_REF_TXT | BLE_STRUCT_MAT_TXT | BLE_STRUCT_CONCRETE_GRADE_TXT | BLE_STRUCT_STEEL_GRADE_TXT | BLE_STRUCT_BEAM_SZ_TXT | BLE_STRUCT_COLUMN_SZ_TXT | BLE_STRUCT_SLAB_THICKNESS_MM | BLE_STRUCT_REINFORCEMENT_TXT | BLE_STRUCT_LD_CAP_KN_NR | BLE_STRUCT_FOUNDATION_TYPE_TXT | BLE_STRUCT_SEISMIC_DESIGN_BOOL | BLE_LOAD_BEARING_ELE_BOOL | RGL_UNBS_STD_TXT | PRJ_COMMENTS_TXT | ASS_STATUS_TXT
Element ID | Element Mark | Element Type | Location | Level | Grid Reference | Material | Concrete Grade | Steel Grade | Beam Size | Column Size | Slab Thickness (mm) | Reinforcement | Load Capacity (kN) | Foundation Type | Seismic Design | Load Bearing | UNBS Standard | Comments | Status
8e35ebf9-4a16-5901-b566-4a5e0edd17aa | 1eeb577d-342d-5039-97f1-f1dd8d80c8c4 | e21a2a53-114b-57ba-a655-39c32ce37694 | b7469c27-c80e-5b59-b999-1a99ba620cd1 | b1e51fab-fa88-50df-8b2f-bcdbe48e7c78 | 6d1b5293-8685-59e6-b4c0-798aec064283 | fc01c335-751d-5bf6-8619-b6a7cbe9bceb | 9499fb71-5eab-5b17-9f5b-8741104bd98c | fe130bf1-2d9b-58d7-a29a-73a55a87eeb8 | 7cead505-38f5-57a5-9425-b349170a9ee7 | 7f9e7848-00fe-54f4-be8a-d1b2921c081d | dcc854cb-001b-5b36-9597-17fcdfb80e8e | d59b4268-242b-5e77-a1c7-af165bef45d1 | 18036582-317d-57dd-a0c6-698f6dad5136 | d6705b58-9a98-5a20-98e8-3fe13dfb048a | 6002d584-21c6-59f6-9a92-a7f81e72504a | c030212c-74eb-5f11-9bf2-7fa34fac598f | dfdf1538-8ba3-539f-8e61-d29cff172b4a | 6e4b8ba6-b6e5-53e9-a0b5-1f6c65f3b764 | b97665a8-5e34-585b-9674-fbdd83d7637f

## MATERIAL_SCHEDULE
BLE_MAT_ID_TXT | BLE_MAT_NAME_TXT | BLE_MAT_CATEGORY_TXT | BLE_MAT_APPLICATION_TXT | BLE_MAT_DISCIPLINE_TXT | BLE_MAT_ELEM_TYPE_TXT | BLE_MAT_THICK_MM | BLE_MAT_LAYER_CNT_INT | BLE_MAT_L1_MAT_TXT | BLE_MAT_L1_THK_MM | BLE_MAT_L1_FUNC_TXT | BLE_MAT_L2_MAT_TXT | BLE_MAT_L2_THK_MM | BLE_MAT_L2_FUNC_TXT | BLE_MAT_DURABILITY_TXT | BLE_MAT_SPEC_TXT | BLE_MAT_STANDARD_TXT | BLE_MAT_MANUFACTURER_TXT | MAT_COST_UGX | MAT_COST_USD
Material ID | Material Name | Category | Application | Discipline | Element Type | Thickness (mm) | Layer Count | Layer 1 Material | Layer 1 Thickness (mm) | Layer 1 Function | Layer 2 Material | Layer 2 Thickness (mm) | Layer 2 Function | Durability | Specification | Standard | Manufacturer | Cost (UGX) | Cost (USD)
522b2f82-71be-5fc9-9e9a-ea5e61f7967b | 8862acc4-ec12-5df8-a933-791a7cc3967b | baa96504-505d-5c7e-976a-ce8fb8f5f93d | 737c5d63-4578-521b-a5b9-499f7c1969e3 | eb40b4b0-bf5f-568d-bc4c-fb1dfbab0895 | 8a5f9873-ef38-5947-94ee-b1d0620869e9 | 1ffbcbbf-bbda-5e3b-ab4f-48c1a3df5fe2 | ea0938f2-dc68-5ead-85e0-9e66efe124ac | 466e2578-05f3-5352-9e27-a95a37760ec5 | c687911b-13b2-54c6-be89-3db4e44282ff | fefeffc2-c93e-5394-ac38-7fa32ecf1d45 | d21ebc01-7611-5d01-a48b-5a3cd0518a66 | 61ec2504-76fe-5eb2-a642-0e0674c16a24 | d3677a5b-1ddf-54ef-ad6d-b081034e22e8 | 90064f6f-3cfe-5f5e-b63d-f20f13a063b4 | a8eabb26-7fad-5069-9a75-0b7e0e7f4d92 | b9776508-6879-594b-9666-352fb81a733a | 4558d620-d027-570c-8aa9-d098e11fdba5 | 24e041e9-e1f4-580f-8a71-e4da5b0f7f0b | 817b9ef0-6d15-5ce1-bc75-a06fdcda6eb4

## PARAMETER_INDEX
PARAMETER_NAME | GUID | DATATYPE | GROUP | DESCRIPTION
ASS_DEPARTMENT_ASSIGNMENT_TXT | f6d2f12b-d9af-5383-86c3-a3c3c937083d | TEXT | ASS_MNG | Ass Department Assignment Txt [ISO 19650-3:2020]
ASS_DESIGN_LTG_LVL_LUX_NR | bfacc484-130a-5d4f-ab93-6980d071f989 | NUMBER | ASS_MNG | Ass Design Ltg Lvl Lux Nr [ISO 19650-3:2020]
ASS_DESIGN_OCCUPANCY_INT | 65769434-297a-58ea-b9af-7a885f365936 | INTEGER | ASS_MNG | Ass Design Occupancy Int [ISO 19650-3:2020]
ASS_ID_TXT | 8e35ebf9-4a16-5901-b566-4a5e0edd17aa | TEXT | ASS_MNG | Ass Id Txt [ISO 19650-3:2020]
ASS_LOC_TXT | b7469c27-c80e-5b59-b999-1a99ba620cd1 | TEXT | ASS_MNG | Ass Loc Txt [ISO 19650-3:2020]
ASS_LVL_COD_TXT | b1e51fab-fa88-50df-8b2f-bcdbe48e7c78 | TEXT | ASS_MNG | Ass Lvl Cod Txt [ISO 19650-3:2020]
ASS_MANUFACTURER_TXT | 822bb665-a508-5268-b490-28d8546d6300 | TEXT | ASS_MNG | Ass Manufacturer Txt [ISO 19650-3:2020]
ASS_MODEL_NR_TXT | 305de400-5d2f-54f6-a4ed-acc93f5a1ab2 | TEXT | ASS_MNG | Ass Model Nr Txt [ISO 19650-3:2020]
ASS_NUMBER_OF_DAT_OUTLETS_INT | a9b92515-9881-5af2-85cd-41329358b0e3 | INTEGER | ASS_MNG | Ass Number Of Dat Outlets Int [ISO 19650-3:2020]
ASS_NUMBER_OF_PWR_OUTLETS_INT | 1d7facf3-c592-50d1-b90a-ea5adadcfccc | INTEGER | ASS_MNG | Ass Number Of Pwr Outlets Int [ISO 19650-3:2020]
ASS_ROOM_AREA_SQ_M | 1514d5cf-3d32-5a68-b5cb-f18d97060e9f | AREA | ASS_MNG | Ass Room Area Sq M [ISO 19650-3:2020]
ASS_ROOM_FUNCTION_USE_TXT | 124f7ab0-bdf4-5740-9c65-22cdac508908 | TEXT | ASS_MNG | Ass Room Function Use Txt [ISO 19650-3:2020]
ASS_ROOM_VOLUME_CU_M | bdc645e1-057b-5dd3-a08f-c6fba2b5118e | VOLUME | ASS_MNG | Ass Room Volume Cu M [ISO 19650-3:2020]
ASS_SKIRTING_TYPE_TXT | e15fa9ab-ec13-5055-a863-e50364ebb142 | TEXT | ASS_MNG | Ass Skirting Type Txt [ISO 19650-3:2020]
ASS_STATUS_TXT | b97665a8-5e34-585b-9674-fbdd83d7637f | TEXT | ASS_MNG | Ass Status Txt [ISO 19650-3:2020]
ASS_TAG_1_TXT | 1eeb577d-342d-5039-97f1-f1dd8d80c8c4 | TEXT | ASS_MNG | Ass Tag 1 Txt [ISO 19650-3:2020]
ASS_ZONE_TXT | dc0d940f-e4ce-5e73-a0a7-fc7094148c84 | TEXT | ASS_MNG | Ass Zone Txt [ISO 19650-3:2020]
ASS_RM_COD_TXT | 8d968690-c7fe-5d71-a6af-ebd19c60793e | TEXT | ASS_MNG | Ass Rm Cod Txt [ISO 19650-1:2018]
BLE_CEILING_ACCESS_PNLS_INCLUDED_TXT | 3655d737-59ed-593e-9bee-1ef10b133134 | TEXT | BLE_ELES | Ble Ceiling Access Pnls Included Txt [ISO 19650-1:2018]
BLE_CEILING_FINISH_TXT | 7fc24153-41ea-5f24-b53a-31e8d69ce44f | TEXT | BLE_ELES | Ble Ceiling Finish Txt [ISO 19650-1:2018]
BLE_CEILING_GRID_SZ_MM | f639312b-a94a-53de-a653-b97705fd197a | LENGTH | BLE_ELES | Ble Ceiling Grid Sz Mm [ISO 19650-1:2018]
BLE_CEILING_HEIGHT_MM | b1eaf7da-66bc-50d7-8261-eba13ac865e6 | LENGTH | BLE_ELES | Ble Ceiling Height Mm [ISO 19650-1:2018]
BLE_CEILING_LIGHT_REFLECTANCE_PCT | 711abfdb-7127-56c1-b3f5-7f318171812d | NUMBER | BLE_ELES | Ble Ceiling Light Reflectance Pct [ISO 19650-1:2018]
BLE_CEILING_MAT_TXT | 38f20d97-20e0-5896-a8c5-ac8e20d9beb3 | TEXT | BLE_ELES | Ble Ceiling Mat Txt [ISO 19650-1:2018]
BLE_CEILING_NOISE_REDCTION_COEFFICIENT_NRC_NR | 9d7fa63d-6e32-508e-9487-30ed356c33dd | NUMBER | BLE_ELES | Ble Ceiling Noise Redction Coefficient Nrc Nr [ISO 19650-1:2018]
BLE_CEILING_PLENUM_HEIGHT_MM | 89086f07-8684-5f07-9d15-dcdd19a6bdfd | LENGTH | BLE_ELES | Ble Ceiling Plenum Height Mm [ISO 19650-1:2018]
BLE_CEILING_SYSTEM_TXT | aa702475-9c87-54f6-9c71-11f91f22f3b0 | TEXT | BLE_ELES | Ble Ceiling System Txt [ISO 19650-1:2018]
BLE_CEILING_TYPE_CLASSIFICATION_TXT | 8ffdf285-c7d0-5751-99d5-049f16349af2 | TEXT | BLE_ELES | Ble Ceiling Type Classification Txt [ISO 19650-1:2018]
BLE_DOOR_ACOUSTIC_RATING_DB | ef3b906d-a286-590a-8c86-533bfd2268c2 | NUMBER | BLE_ELES | Ble Door Acoustic Rating Db [ISO 19650-1:2018]
BLE_DOOR_CLOSER_REQUIRED_BOOL | 92fa4cba-f817-5ef0-8e5e-e9aeafd3135c | YESNO | BLE_ELES | Ble Door Closer Required Bool [ISO 19650-1:2018]
BLE_DOOR_GLAZING_PCT | 97c22b5f-f1e0-51af-af99-441981dff085 | NUMBER | BLE_ELES | Ble Door Glazing Pct [ISO 19650-1:2018]
BLE_DOOR_HARDWARE_SPECIFICATION_TXT | 0c1496c9-bbad-5d9d-90ce-1f9b51624a30 | TEXT | BLE_ELES | Ble Door Hardware Specification Txt [ISO 19650-1:2018]
BLE_DOOR_HEIGHT_MM | e4519d6e-f603-593f-8262-bbbe441bba02 | LENGTH | BLE_ELES | Ble Door Height Mm [ISO 19650-1:2018]
BLE_DOOR_MAT_TXT | 62b05126-9f63-5527-8dd5-27191a89ec54 | TEXT | BLE_ELES | Ble Door Mat Txt [ISO 19650-1:2018]
BLE_DOOR_OPERATION_TYPE_SWING_SLIDE_FOLD_ROLL_TXT | d009f8bc-c109-5d07-bbdd-e7fb0adb18c7 | TEXT | BLE_ELES | Ble Door Operation Type Swing Slide Fold Roll Txt [ISO 19650-1:2018]
BLE_DOOR_PANIC_HARDWARE_REQUIRED_BOOL | 58472693-b752-5262-bc4c-d3f2e8d533ae | YESNO | BLE_ELES | Ble Door Panic Hardware Required Bool [ISO 19650-1:2018]
BLE_DOOR_SECURITY_RATING_GRADE_TXT | 6998b63c-2d55-57ac-a8d7-a28f6d3ad4ed | TEXT | BLE_ELES | Ble Door Security Rating Grade Txt [ISO 19650-1:2018]
BLE_DOOR_WIDTH_MM | 0fc57b7c-5ae3-5ace-a5b2-5ab7a79493a8 | LENGTH | BLE_ELES | Ble Door Width Mm [ISO 19650-1:2018]
BLE_ELE_AREA_SQ_M | d31ebc0e-6721-5d60-be6b-5bb5e9bb0f3d | AREA | BLE_ELES | Ble Ele Area Sq M [ISO 19650-1:2018]
BLE_FACADE_CLR_TXT | 4ce1ef37-3598-5dff-9e22-04ded38acbce | TEXT | BLE_ELES | Ble Facade Clr Txt [ISO 19650-1:2018]
BLE_FACADE_FINISH_TXT | a17d63f2-7726-5273-bdea-536423ad8061 | TEXT | BLE_ELES | Ble Facade Finish Txt [ISO 19650-1:2018]
BLE_FACADE_FIX_SYSTEM_TXT | 7cc034cb-8dec-53dc-8b8b-4f6539a6e386 | TEXT | BLE_ELES | Ble Facade Fix System Txt [ISO 19650-1:2018]
BLE_FACADE_INS_BOOL | 139c03e1-802a-51ad-b5e5-2d7052c860ae | YESNO | BLE_ELES | Ble Facade Ins Bool [ISO 19650-1:2018]
BLE_FACADE_MAT_TXT | 48e4e63b-276c-5eaf-ae1c-512d572b56d6 | TEXT | BLE_ELES | Ble Facade Mat Txt [ISO 19650-1:2018]
BLE_FACADE_PNL_SZ_TXT | 17284bda-8853-55ad-837e-deb971c539f5 | TEXT | BLE_ELES | Ble Facade Pnl Sz Txt [ISO 19650-1:2018]
BLE_FACADE_TYPE_TXT | cc7eedd9-5fb7-530d-b71a-2902e0d57827 | TEXT | BLE_ELES | Ble Facade Type Txt [ISO 19650-1:2018]
BLE_FACADE_VENTILATED_TXT | e2903b5e-3c83-52f5-be65-38035c5ae234 | TEXT | BLE_ELES | Ble Facade Ventilated Txt [ISO 19650-1:2018]
BLE_FINISH_ADHESIVE_WEIGHT_KG | 04d8f64c-1464-5e76-a838-73b7d4aefa20 | NUMBER | BLE_ELES | Ble Finish Adhesive Weight Kg [ISO 19650-1:2018]
BLE_FINISH_GROUT_WEIGHT_KG | f98d9acc-a848-5b49-8621-e6ed638618ac | NUMBER | BLE_ELES | Ble Finish Grout Weight Kg [ISO 19650-1:2018]
BLE_FINISH_PAINT_AREA_SQ_M | c56be489-ef1a-51b4-a178-4b7b6dd23571 | AREA | BLE_ELES | Ble Finish Paint Area Sq M [ISO 19650-1:2018]
BLE_FINISH_PAINT_COATS_NR | 94ee1fdc-2687-5fbc-9c08-23feda23b5c1 | NUMBER | BLE_ELES | Ble Finish Paint Coats Nr [ISO 19650-1:2018]
BLE_FINISH_PAINT_VOLUME_L | c87e1dfb-af8d-55d6-9f93-07598b9f4093 | VOLUME | BLE_ELES | Ble Finish Paint Volume L [ISO 19650-1:2018]
BLE_FINISH_PLASTER_AREA_SQ_M | 4afc242e-1975-5d43-aa02-41338779d47a | AREA | BLE_ELES | Ble Finish Plaster Area Sq M [ISO 19650-1:2018]
BLE_FINISH_PLASTER_RATIO_NR | 3263ef12-65eb-523c-b707-50b6f8673809 | NUMBER | BLE_ELES | Ble Finish Plaster Ratio Nr [ISO 19650-1:2018]
BLE_FINISH_PLASTER_THICKNESS_MM | 116067f9-c015-5956-b9e6-1c1ab93a0507 | LENGTH | BLE_ELES | Ble Finish Plaster Thickness Mm [ISO 19650-1:2018]
BLE_FINISH_TILE_AREA_SQ_M | 0d076f1e-8962-50e2-9a46-c950b1087444 | AREA | BLE_ELES | Ble Finish Tile Area Sq M [ISO 19650-1:2018]
BLE_FINISH_TILE_QUANTITY_NR | c2802e8b-60cd-58d9-a1b5-6e92d1a61b33 | NUMBER | BLE_ELES | Ble Finish Tile Quantity Nr [ISO 19650-1:2018]
BLE_FINISH_TILE_SZ_TXT | b40d4302-bf83-52e9-8196-d2d33512bca0 | TEXT | BLE_ELES | Ble Finish Tile Sz Txt [ISO 19650-1:2018]
BLE_FINISH_TYPE_TXT | 6a27052a-a488-5eaf-bb20-427b56ae8d28 | TEXT | BLE_ELES | Ble Finish Type Txt [ISO 19650-1:2018]
BLE_FLR_FINISH_MAT_TXT | b3a80a61-ac59-5361-8560-0137487aaec3 | TEXT | BLE_ELES | Ble Flr Finish Mat Txt [ISO 19650-1:2018]
BLE_FLR_FINISH_THICKNESS_MM | 50b540f5-e8bb-5fe3-ada8-985d4443b189 | LENGTH | BLE_ELES | Ble Flr Finish Thickness Mm [ISO 19650-1:2018]
BLE_FLR_FINISH_TXT | 0d0457b1-3847-5da5-87e9-ac88a720b1c8 | TEXT | BLE_ELES | Ble Flr Finish Txt [ISO 19650-1:2018]
BLE_FLR_IMPACT_SOUND_INS_DB | ba022bef-4122-5b20-b6c3-56a639a9a5ec | NUMBER | BLE_ELES | Ble Flr Impact Sound Ins Db [ISO 19650-1:2018]
BLE_FLR_LD_CAP_KPA | c9176e37-501e-5f2a-b4b4-0b66a37f88b5 | VOLUME | BLE_ELES | Ble Flr Ld Cap Kpa [ISO 19650-1:2018]
BLE_FLR_LVL_NR | d794c645-b8c7-5465-82d3-2cd1a64a061c | NUMBER | BLE_ELES | Ble Flr Lvl Nr [ISO 19650-1:2018]
BLE_FLR_MOISTURE_BARRIER_REQUIRED_BOOL | 355e3ff6-e5e5-586e-8dfd-5129c51f3f77 | YESNO | BLE_ELES | Ble Flr Moisture Barrier Required Bool [ISO 19650-1:2018]
BLE_FLR_PERIMETER_DETAIL_TYPE_TXT | 117ee33a-b373-5527-bc26-66b0fb80b6b7 | TEXT | BLE_ELES | Ble Flr Perimeter Detail Type Txt [ISO 19650-1:2018]
BLE_FLR_RAISED_ACCESS_FLR_TXT | 7cc3cdf7-5f94-5ef8-9509-47c5fe1922d2 | TEXT | BLE_ELES | Ble Flr Raised Access Flr Txt [ISO 19650-1:2018]
BLE_FLR_RAISED_FLR_HEIGHT_MM | 1396e2c7-8f70-5754-b125-1bddd38b514b | LENGTH | BLE_ELES | Ble Flr Raised Flr Height Mm [ISO 19650-1:2018]
BLE_FLR_SLIP_RESISTANCE_RATING_NR | 8587af48-41e4-551b-b127-47fbfba712da | NUMBER | BLE_ELES | Ble Flr Slip Resistance Rating Nr [ISO 19650-1:2018]
BLE_FLR_STRUCTURAL_SYSTEM_TXT | 6fd7e2d6-1471-58dd-9226-6424a5ca3072 | TEXT | BLE_ELES | Ble Flr Structural System Txt [ISO 19650-1:2018]
BLE_FLR_THICKNESS_MM | 4e849c26-5bfe-5ca2-bb5a-aa39e03e31bb | LENGTH | BLE_ELES | Ble Flr Thickness Mm [ISO 19650-1:2018]
BLE_FLR_TYPE_CLASSIFICATION_TXT | 163aec51-823d-59e4-86b0-3e2e35d90aac | TEXT | BLE_ELES | Ble Flr Type Classification Txt [ISO 19650-1:2018]
BLE_FLR_UNDERFLR_HEATING_SYSTEM_TXT | 48669ab0-15cd-551e-9acd-0ff5645e8522 | TEXT | BLE_ELES | Ble Flr Underflr Heating System Txt [ISO 19650-1:2018]
BLE_LOAD_BEARING_ELE_BOOL | c030212c-74eb-5f11-9bf2-7fa34fac598f | YESNO | BLE_ELES | Ble Load Bearing Ele Bool [ISO 19650-1:2018]
BLE_MAT_APPLICATION_TXT | 737c5d63-4578-521b-a5b9-499f7c1969e3 | TEXT | BLE_ELES | Ble Mat Application Txt [ISO 19650-1:2018]
BLE_MAT_CATEGORY_TXT | baa96504-505d-5c7e-976a-ce8fb8f5f93d | TEXT | BLE_ELES | Ble Mat Category Txt [ISO 19650-1:2018]
MAT_COST_UGX | 1ffd7a5b-353c-5634-bfe1-1a32c7ab44a1 | CURRENCY | BLE_ELES | Ble Mat Cost Ugx [ISO 19650-1:2018]
MAT_COST_USD | 2dc13319-9225-58b5-9904-d9dc5455dcb0 | CURRENCY | BLE_ELES | Ble Mat Cost Usd [ISO 19650-1:2018]
BLE_MAT_DISCIPLINE_TXT | eb40b4b0-bf5f-568d-bc4c-fb1dfbab0895 | TEXT | BLE_ELES | Ble Mat Discipline Txt [ISO 19650-1:2018]
BLE_MAT_DURABILITY_TXT | 90064f6f-3cfe-5f5e-b63d-f20f13a063b4 | TEXT | BLE_ELES | Ble Mat Durability Txt [ISO 19650-1:2018]
BLE_MAT_ELEM_TYPE_TXT | 8a5f9873-ef38-5947-94ee-b1d0620869e9 | TEXT | BLE_ELES | Ble Mat Elem Type Txt [ISO 19650-1:2018]
BLE_MAT_ID_TXT | 522b2f82-71be-5fc9-9e9a-ea5e61f7967b | TEXT | BLE_ELES | Ble Mat Id Txt [ISO 19650-1:2018]
BLE_MAT_L1_FUNC_TXT | fefeffc2-c93e-5394-ac38-7fa32ecf1d45 | TEXT | BLE_ELES | Ble Mat L1 Func Txt [ISO 19650-1:2018]
BLE_MAT_L1_MAT_TXT | 466e2578-05f3-5352-9e27-a95a37760ec5 | TEXT | BLE_ELES | Ble Mat L1 Mat Txt [ISO 19650-1:2018]
BLE_MAT_L1_THK_MM | c687911b-13b2-54c6-be89-3db4e44282ff | LENGTH | BLE_ELES | Ble Mat L1 Thk Mm [ISO 19650-1:2018]
BLE_MAT_L2_FUNC_TXT | d3677a5b-1ddf-54ef-ad6d-b081034e22e8 | TEXT | BLE_ELES | Ble Mat L2 Func Txt [ISO 19650-1:2018]
BLE_MAT_L2_MAT_TXT | d21ebc01-7611-5d01-a48b-5a3cd0518a66 | TEXT | BLE_ELES | Ble Mat L2 Mat Txt [ISO 19650-1:2018]
BLE_MAT_L2_THK_MM | 61ec2504-76fe-5eb2-a642-0e0674c16a24 | LENGTH | BLE_ELES | Ble Mat L2 Thk Mm [ISO 19650-1:2018]
BLE_MAT_LAYER_CNT_INT | ea0938f2-dc68-5ead-85e0-9e66efe124ac | INTEGER | BLE_ELES | Ble Mat Layer Cnt Int [ISO 19650-1:2018]
BLE_MAT_MANUFACTURER_TXT | 4558d620-d027-570c-8aa9-d098e11fdba5 | TEXT | BLE_ELES | Ble Mat Manufacturer Txt [ISO 19650-1:2018]
BLE_MAT_NAME_TXT | 8862acc4-ec12-5df8-a933-791a7cc3967b | TEXT | BLE_ELES | Ble Mat Name Txt [ISO 19650-1:2018]
BLE_MAT_SPEC_TXT | a8eabb26-7fad-5069-9a75-0b7e0e7f4d92 | TEXT | BLE_ELES | Ble Mat Spec Txt [ISO 19650-1:2018]
BLE_MAT_STANDARD_TXT | b9776508-6879-594b-9666-352fb81a733a | TEXT | BLE_ELES | Ble Mat Standard Txt [ISO 19650-1:2018]
BLE_MAT_THICK_MM | 1ffbcbbf-bbda-5e3b-ab4f-48c1a3df5fe2 | LENGTH | BLE_ELES | Ble Mat Thick Mm [ISO 19650-1:2018]
BLE_RAMP_HANDRAIL_BOTH_SIDES_TXT | 7f7db474-e09f-54de-8dd2-a29cb74a4463 | TEXT | BLE_ELES | Ble Ramp Handrail Both Sides Txt [ISO 19650-1:2018]
BLE_RAMP_SLOPE_PCT | d0e7a861-94a5-5014-b190-7d3d5a58a5b7 | NUMBER | BLE_ELES | Ble Ramp Slope Pct [ISO 19650-1:2018]
BLE_RAMP_SURFACE_FINISH_TXT | 72b1ed50-5119-5269-9367-0f1a832c8af9 | TEXT | BLE_ELES | Ble Ramp Surface Finish Txt [ISO 19650-1:2018]
BLE_RAMP_WIDTH_MM | 2d201a03-f8c9-5ba5-acbc-37d9452cf3a7 | LENGTH | BLE_ELES | Ble Ramp Width Mm [ISO 19650-1:2018]
BLE_ROOF_CLR_TXT | bad2c4e9-2166-5685-9cb5-c0dfd4b0832d | TEXT | BLE_ELES | Ble Roof Clr Txt [ISO 19650-1:2018]
BLE_ROOF_COVERING_MAT_TXT | eb06ec26-b6f5-5f3a-ad96-b8b39b7d8659 | TEXT | BLE_ELES | Ble Roof Covering Mat Txt [ISO 19650-1:2018]
BLE_ROOF_DOWNPPE_SZ_MM | 0593605e-34af-58ad-a721-1812417ba5db | LENGTH | BLE_ELES | Ble Roof Downppe Sz Mm [ISO 19650-1:2018]
BLE_ROOF_GUTTER_SZ_MM | 90f79b75-88c0-5c4b-8c88-0e6c9e20d07f | LENGTH | BLE_ELES | Ble Roof Gutter Sz Mm [ISO 19650-1:2018]
BLE_ROOF_INS_R_VALUE_M_2K_W | 3e3919d0-f25e-59de-83b2-11b60db5b9c5 | ELECTRICAL_POWER | BLE_ELES | Ble Roof Ins R Value M 2k W [ISO 19650-1:2018]
BLE_ROOF_OVERHANG_MM | 2aaca9a1-9c20-54b3-88f9-ac8e9f7766f2 | LENGTH | BLE_ELES | Ble Roof Overhang Mm [ISO 19650-1:2018]
BLE_ROOF_PLM_DRN_SYSTEM_TYPE_TXT | 22ff6f18-d985-5dba-9dcf-fe95cb053aca | TEXT | BLE_ELES | Ble Roof Plm Drn System Type Txt [ISO 19650-1:2018]
BLE_ROOF_RAINWTR_HARVESTING_INTEGRATION_BOOL | 184f2852-179b-54d4-a09c-3b6c51f9569f | YESNO | BLE_ELES | Ble Roof Rainwtr Harvesting Integration Bool [ISO 19650-1:2018]
BLE_ROOF_SLOPE_DEG | 8d51616d-812b-58d6-a3c2-3ef872fc3ed0 | NUMBER | BLE_ELES | Ble Roof Slope Deg [ISO 19650-1:2018]
BLE_ROOF_SOLAR_REFLECTANCE_INDEX_NR | bd6b9e9b-777a-517c-bde4-597df17f6d94 | NUMBER | BLE_ELES | Ble Roof Solar Reflectance Index Nr [ISO 19650-1:2018]
BLE_ROOF_STRUCTURE_TYPE_TXT | 64ed7ace-2c12-5bfb-86be-314ee494b706 | TEXT | BLE_ELES | Ble Roof Structure Type Txt [ISO 19650-1:2018]
BLE_ROOF_TYPE_TXT | 85a719ec-5f20-5541-994f-b588c8491fbe | TEXT | BLE_ELES | Ble Roof Type Txt [ISO 19650-1:2018]
BLE_ROOF_WATERPROOFING_SYSTEM_TXT | ff29c3dc-01cd-5c14-b41e-c1d8fca3cfc9 | TEXT | BLE_ELES | Ble Roof Waterproofing System Txt [ISO 19650-1:2018]
BLE_ROOM_NAME_TXT | 0bf56335-3e98-58cb-81eb-a998c017d657 | TEXT | BLE_ELES | Ble Room Name Txt [ISO 19650-1:2018]
BLE_ROOM_NUMBER_TXT | 08c45bc2-6903-5a41-b295-9c3111de6882 | TEXT | BLE_ELES | Ble Room Number Txt [ISO 19650-1:2018]
BLE_STAIR_GOING_MM | 3cb19d18-6500-5dc5-b461-d03a276b645f | LENGTH | BLE_ELES | Ble Stair Going Mm [ISO 19650-1:2018]
BLE_STAIR_HANDRAIL_HEIGHT_MM | 1ef12b1c-c3f9-57ba-a454-212d5b5f8c0b | LENGTH | BLE_ELES | Ble Stair Handrail Height Mm [ISO 19650-1:2018]
BLE_STAIR_RISE_MM | 0dcbfb44-1130-51b2-bea9-832d4ee087f7 | LENGTH | BLE_ELES | Ble Stair Rise Mm [ISO 19650-1:2018]
BLE_STAIR_TYPE_TXT | c15cc821-78dc-51b7-b237-0d5ee6e7c2fe | TEXT | BLE_ELES | Ble Stair Type Txt [ISO 19650-1:2018]
BLE_STAIR_WIDTH_MM | dcaea437-8a54-5727-8011-81e5713d7054 | LENGTH | BLE_ELES | Ble Stair Width Mm [ISO 19650-1:2018]
BLE_STRUCT_BEAM_SZ_TXT | 7cead505-38f5-57a5-9425-b349170a9ee7 | TEXT | BLE_ELES | Ble Struct Beam Sz Txt [ISO 19650-1:2018]
BLE_STRUCT_COLUMN_SZ_TXT | 7f9e7848-00fe-54f4-be8a-d1b2921c081d | TEXT | BLE_ELES | Ble Struct Column Sz Txt [ISO 19650-1:2018]
BLE_STRUCT_CONCRETE_GRADE_TXT | 9499fb71-5eab-5b17-9f5b-8741104bd98c | TEXT | BLE_ELES | Ble Struct Concrete Grade Txt [ISO 19650-1:2018]
BLE_STRUCT_ELE_TYPE_TXT | e21a2a53-114b-57ba-a655-39c32ce37694 | TEXT | BLE_ELES | Ble Struct Ele Type Txt [ISO 19650-1:2018]
BLE_STRUCT_FOUNDATION_TYPE_TXT | d6705b58-9a98-5a20-98e8-3fe13dfb048a | TEXT | BLE_ELES | Ble Struct Foundation Type Txt [ISO 19650-1:2018]
BLE_STRUCT_LD_CAP_KN_NR | 18036582-317d-57dd-a0c6-698f6dad5136 | NUMBER | BLE_ELES | Ble Struct Ld Cap Kn Nr [ISO 19650-1:2018]
BLE_STRUCT_MAT_TXT | fc01c335-751d-5bf6-8619-b6a7cbe9bceb | TEXT | BLE_ELES | Ble Struct Mat Txt [ISO 19650-1:2018]
BLE_STRUCT_REINFORCEMENT_TXT | d59b4268-242b-5e77-a1c7-af165bef45d1 | TEXT | BLE_ELES | Ble Struct Reinforcement Txt [ISO 19650-1:2018]
BLE_STRUCT_SEISMIC_DESIGN_BOOL | 6002d584-21c6-59f6-9a92-a7f81e72504a | YESNO | BLE_ELES | Ble Struct Seismic Design Bool [ISO 19650-1:2018]
BLE_STRUCT_SLAB_THICKNESS_MM | dcc854cb-001b-5b36-9597-17fcdfb80e8e | LENGTH | BLE_ELES | Ble Struct Slab Thickness Mm [ISO 19650-1:2018]
BLE_STRUCT_STEEL_GRADE_TXT | fe130bf1-2d9b-58d7-a29a-73a55a87eeb8 | TEXT | BLE_ELES | Ble Struct Steel Grade Txt [ISO 19650-1:2018]
BLE_WALL_CST_METHOD_TXT | 8deec0f0-18f1-52ff-8e4f-a0497c244250 | TEXT | BLE_ELES | Ble Wall Cst Method Txt [ISO 19650-1:2018]
BLE_WALL_EXTERIOR_FINISH_TXT | a2b0283d-78f6-551a-9725-c54d2558ed67 | TEXT | BLE_ELES | Ble Wall Exterior Finish Txt [ISO 19650-1:2018]
BLE_WALL_FINISH_TXT | 7d0dd06c-f0b7-595f-8610-9cb53e4d691e | TEXT | BLE_ELES | Ble Wall Finish Txt [ISO 19650-1:2018]
BLE_WALL_FUNCTION_TXT | 10966c31-806d-55af-ba50-91e124888e77 | TEXT | BLE_ELES | Ble Wall Function Txt [ISO 19650-1:2018]
BLE_WALL_HEIGHT_MM | c2dd0f26-f3ed-5490-85aa-f39f19e72b65 | LENGTH | BLE_ELES | Ble Wall Height Mm [ISO 19650-1:2018]
BLE_WALL_INTERIOR_FINISH_TXT | 1aa80c73-1145-500a-8018-2e007cb412e6 | TEXT | BLE_ELES | Ble Wall Interior Finish Txt [ISO 19650-1:2018]
BLE_WALL_LENGTH_MM | fdff76e0-dada-58bc-b94a-ae26b5bb2821 | LENGTH | BLE_ELES | Ble Wall Length Mm [ISO 19650-1:2018]
BLE_WALL_MOISTURE_BARRIER_INCLUDED_TXT | b0cf547c-cf10-556d-b05e-f833b518b61d | TEXT | BLE_ELES | Ble Wall Moisture Barrier Included Txt [ISO 19650-1:2018]
BLE_WALL_PRIMARY_WALL_MAT_TXT | 83fce03a-5dbf-57cf-b9d5-d797969487f9 | TEXT | BLE_ELES | Ble Wall Primary Wall Mat Txt [ISO 19650-1:2018]
BLE_WALL_SOUND_TRANSMISSION_CLASS_RATING_NR | a1ae48ce-4bb1-5530-ba0b-e0d6ddba76c4 | NUMBER | BLE_ELES | Ble Wall Sound Transmission Class Rating Nr [ISO 19650-1:2018]
BLE_WALL_THERMAL_TRANSMITTANCE_U_VALUE_W_M_2K_NR | 5ee56aa6-f559-578c-9b72-6100c852fda1 | NUMBER | BLE_ELES | Ble Wall Thermal Transmittance U Value W M 2k Nr [ISO 19650-1:2018]
BLE_WALL_THICKNESS_MM | d0c788c3-fd82-50e8-8361-52f0e26cfc40 | LENGTH | BLE_ELES | Ble Wall Thickness Mm [ISO 19650-1:2018]
BLE_WALL_TYPE_CLASSIFICATION_TXT | 123bc70f-d9f7-5d1e-818b-aea8222786fa | TEXT | BLE_ELES | Ble Wall Type Classification Txt [ISO 19650-1:2018]
BLE_WINDOW_BURGLAR_BARS_REQUIRED_UGANDA_BOOL | 6e6c7472-3a01-54a1-9711-03c99626836b | YESNO | BLE_ELES | Ble Window Burglar Bars Required Uganda Bool [ISO 19650-1:2018]
BLE_WINDOW_FRAME_MAT_TXT | 80c97926-59ac-5e7d-8ce0-236dd786bf9f | TEXT | BLE_ELES | Ble Window Frame Mat Txt [ISO 19650-1:2018]
BLE_WINDOW_GLAZING_TYPE_SINGLE_DOUBLE_TRIPLE_TXT | 4d3d9bf9-9244-599c-88ae-16e0469fa44f | TEXT | BLE_ELES | Ble Window Glazing Type Single Double Triple Txt [ISO 19650-1:2018]
BLE_WINDOW_HEIGHT_MM | 9e4ae2aa-fb63-55cc-8674-df05f460882f | LENGTH | BLE_ELES | Ble Window Height Mm [ISO 19650-1:2018]
BLE_WINDOW_MOSQUITO_SCREEN_INCLUDED_TXT | 1ae1279e-2471-5cd5-be3a-ed5a6e2ccd3f | TEXT | BLE_ELES | Ble Window Mosquito Screen Included Txt [ISO 19650-1:2018]
BLE_WINDOW_OPERATION_TYPE_TXT | ad3d94fe-900b-5662-985c-54e2af3eb0f9 | TEXT | BLE_ELES | Ble Window Operation Type Txt [ISO 19650-1:2018]
BLE_WINDOW_SILL_HEIGHT_FROM_FLR_MM | 50341648-0677-525e-a2d8-6d8686e9e87e | LENGTH | BLE_ELES | Ble Window Sill Height From Flr Mm [ISO 19650-1:2018]
BLE_WINDOW_SOLAR_HEAT_GAIN_COEFFICIENT_NR | f1e3b7f1-ee7b-51e2-8aa3-2039753098fc | NUMBER | BLE_ELES | Ble Window Solar Heat Gain Coefficient Nr [ISO 19650-1:2018]
BLE_WINDOW_TYPE_CLASSIFICATION_TXT | 2226d834-1132-5fa8-a468-19fbb11000d4 | TEXT | BLE_ELES | Ble Window Type Classification Txt [ISO 19650-1:2018]
BLE_WINDOW_U_VALUE_W_M_2K_NR | 909af979-fe49-5c81-a0f8-db5c1f5e4ee0 | NUMBER | BLE_ELES | Ble Window U Value W M 2k Nr [ISO 19650-1:2018]
BLE_WINDOW_VISIBLE_LIGHT_TRANSMITTANCE_PCT | 21068de7-9b17-5dd0-a477-ec1688fa318a | NUMBER | BLE_ELES | Ble Window Visible Light Transmittance Pct [ISO 19650-1:2018]
BLE_WINDOW_WIDTH_MM | d7506fd3-c17c-513a-8c82-2a632e55a0a6 | LENGTH | BLE_ELES | Ble Window Width Mm [ISO 19650-1:2018]
FLS_PROT_FLS_ESCAPE_STAIR_TXT | a8435ffb-cfba-5718-a929-d12f6b3322df | TEXT | FLS_LIFE_SFTY | Fls Prot Fls Escape Stair Txt [ISO 19650-1:2018]
FLS_PROT_FLS_RESISTANCE_RATING_MINUTES_MIN | d173e059-7b9e-54ca-83fc-2bef567411cb | TEXT | FLS_LIFE_SFTY | Fls Prot Fls Resistance Rating Minutes Min [ISO 19650-1:2018]
FLS_SFTY_SEC_EXIT_SIGNAGE_BOOL | f4267133-087d-57a1-8f3d-c36bf3df6670 | YESNO | FLS_LIFE_SFTY | Fls Sfty Sec Exit Signage Bool [ISO 19650-1:2018]
HVC_STAIR_BALUSTRADE_TYPE_TXT | 576bda4d-9284-5ac7-bfe9-2a45a70780aa | TEXT | HVC_SYSTEMS | Hvc Stair Balustrade Type Txt [ISO 19650-1:2018]
HVC_STAIR_HANDRAIL_MAT_TXT | acfcc9ad-ceb4-597e-866e-355b024dc498 | TEXT | HVC_SYSTEMS | Hvc Stair Handrail Mat Txt [ISO 19650-1:2018]
HVC_STAIR_MAT_TXT | d88646a4-3494-5e11-9844-0e20c3c23014 | TEXT | HVC_SYSTEMS | Hvc Stair Mat Txt [ISO 19650-1:2018]
HVC_STAIR_NOSING_TYPE_TXT | 54f17432-1a55-583a-a92d-905ca54279a8 | TEXT | HVC_SYSTEMS | Hvc Stair Nosing Type Txt [ISO 19650-1:2018]
HVC_STAIR_TREAD_FINISH_TXT | 138dc87d-fb13-50b6-a5cf-07c9b2478746 | TEXT | HVC_SYSTEMS | Hvc Stair Tread Finish Txt [ISO 19650-1:2018]
PER_ACOUSTICS_BACKGROUND_NOISE_DB | 8c9fd02a-9caa-56df-8791-63e6d6ccd7c1 | NUMBER | PER_SUST | Per Acoustics Background Noise Db [ISO 19650-1:2018]
PER_THERM_SHADING_DEVICE_TXT | 780b285c-b46d-5772-9cfe-0a2ee43cd998 | TEXT | PER_SUST | Per Therm Shading Device Txt [ISO 19650-1:2018]
PER_THERM_SOLAR_ABSORPTANCE_NR | e931bda5-2342-59fd-9a6e-d7da7c5d473e | NUMBER | PER_SUST | Per Therm Solar Absorptance Nr [ISO 19650-1:2018]
PER_THERM_U_VALUE_W_M2K_NR | 497231b8-269c-5d9b-ab0b-d4d2b40192d8 | NUMBER | PER_SUST | Per Therm U Value W M2k Nr [ISO 19650-1:2018]
PLM_FACADE_WTR_PENETRATION_RESIST_NR | 26b078cf-6442-5497-84d5-927712285cfa | NUMBER | PLM_DRN | Plm Facade Wtr Penetration Resist Nr [ISO 19650-1:2018]
PRJ_COMMENTS_TXT | 6e4b8ba6-b6e5-53e9-a0b5-1f6c65f3b764 | TEXT | PRJ_INFORMATION | Prj Comments Txt [ISO 19650-1:2018]
PRJ_GRID_REF_TXT | 6d1b5293-8685-59e6-b4c0-798aec064283 | TEXT | PRJ_INFORMATION | Prj Grid Ref Txt [ISO 19650-1:2018]
RGL_ACCESS_CLEAR_WIDTH_MM | 0a5c2f46-8c87-53dc-88b4-9a886e0d908e | LENGTH | RGL_CMPL | Rgl Access Clear Width Mm [ISO 19650-1:2018]
RGL_ACCESS_CMPL_STD_TXT | e6683a93-d0ea-578d-b670-4aad290f2681 | TEXT | RGL_CMPL | Rgl Access Cmpl Std Txt [ISO 19650-1:2018]
RGL_ACCESS_TACTILE_WARNING_TXT | 0bdf3eb3-c1cb-5d2a-a8d3-a6a1f25e78d7 | TEXT | RGL_CMPL | Rgl Access Tactile Warning Txt [ISO 19650-1:2018]
RGL_ACCESS_TURNING_RADIUS_MM | 89a66a66-1279-54dd-8b1e-40338509ceb8 | LENGTH | RGL_CMPL | Rgl Access Turning Radius Mm [ISO 19650-1:2018]
RGL_UNBS_STD_TXT | dfdf1538-8ba3-539f-8e61-d29cff172b4a | TEXT | RGL_CMPL | Rgl Unbs Std Txt [ISO 19650-1:2018]