## GUIDE
COST CALCULATION FORMULAS - IMPLEMENTATION GUIDE
Document | Construction Cost Calculation Formulas
Standard | ISO 19650-1:2018, ISO 19650-2:2018, ISO 19650-3:2020
Parameter File | MR_PARAMETERS.txt (800 parameters)
CST Parameters | 131 cost/construction parameters available
Date Updated | 2026-01-09
Author | Author
CALCULATION SHEETS
01-Masonry | Brick/block quantity, mortar, cement calculations
02-Concrete | Concrete volume, mix ratios, reinforcement
03-Floor Tiles | Tile quantity, adhesive, grout calculations
04-Wall Finishes | Plaster, paint, putty quantities
05-Roofing | Roofing sheets, ridge caps, fasteners
06-Reference Data | Unit prices and material constants
07-Warehouse Example | Complete calculation example
SHEET STRUCTURE
PARAMETER | Parameter name or description
VALUE / FORMULA | Input value or Excel formula
EXPLANATION | How the calculation works
UNIT | Unit of measurement
CST PARAMETER REFERENCE FROM MR_PARAMETERS.txt
Parameter Name | GUID | Data Type | Description
CST_CALC_ADHESIVE_KG | 6b26cd97-17ab-4225-860a-41b35d08e2fb | NUMBER | Calculated tile adhesive in kilograms [ISO 19650-3:2020]
CST_CALC_AGGREGATE_M3 | a4e3d4b8-5844-43d9-bda6-a7c32fc037b3 | NUMBER | Calculated aggregate volume in cubic meters [ISO 19650-3:2020]
CST_CALC_AREA_M2 | a4c93912-d9c4-4a58-a49a-3962fa5a4694 | NUMBER | Calculated area in square meters [ISO 19650-3:2020]
CST_CALC_BLOCKS_NR | ba5d66ec-75db-4135-88d5-be53b118e636 | NUMBER | Calculated number of blocks required [ISO 19650-3:2020]
CST_CALC_CEMENT_BAGS_NR | 2c573ecc-95f1-4c20-bf30-3ae228a346c3 | NUMBER | Calculated cement bags (50kg) [ISO 19650-3:2020]
CST_CALC_CEMENT_PLASTER_BAGS | 349aa1b3-c19c-4ee1-9d55-cf612f25c382 | NUMBER | Calculated cement bags for plaster (50kg) [ISO 19650-3:2020]
CST_CALC_CONCRETE_M3 | 37e3e205-e39e-4d43-bc4b-2ac9367f2540 | NUMBER | Calculated concrete volume in cubic meters [ISO 19650-3:2020]
CST_CALC_FASTENERS_NR | 468502b3-fd75-4a13-8dd5-b1eef375ca61 | NUMBER | Calculated number of fasteners [ISO 19650-3:2020]
CST_CALC_GROUT_KG | 73dcb01b-c417-494b-94d6-a9c2ec185125 | NUMBER | Calculated grout in kilograms [ISO 19650-3:2020]
CST_CALC_LENGTH_M | b4cc4094-367a-4354-aa6b-c48b55a16c79 | NUMBER | Calculated length in meters [ISO 19650-3:2020]
CST_CALC_MORTAR_M3 | b8bf24b8-07db-420d-9db1-1c2087e8ca8a | NUMBER | Calculated mortar volume in cubic meters [ISO 19650-3:2020]
CST_CALC_PAINT_LITERS | 6e6995ef-b24f-4922-bce5-87598141e3ab | NUMBER | Calculated paint in liters [ISO 19650-3:2020]
CST_CALC_PLASTER_M3 | cc247d49-6c49-486d-ad77-ef0a182d658d | NUMBER | Calculated plaster volume in cubic meters [ISO 19650-3:2020]
CST_CALC_PRIMER_LITERS | b7205856-0f63-4030-b690-7e7d842732d6 | NUMBER | Calculated primer in liters [ISO 19650-3:2020]
CST_CALC_PURLINS_M | 6d5c8f6f-66df-41a9-96fa-e9df5776f656 | NUMBER | Calculated purlin length in meters [ISO 19650-3:2020]
CST_CALC_PUTTY_KG | f676b204-2f7d-42b7-b298-41d9d0591107 | NUMBER | Calculated putty in kilograms [ISO 19650-3:2020]
CST_CALC_RIDGE_CAP_M | a9a50bf6-3541-4104-8db5-917c06e1be54 | NUMBER | Calculated ridge capping length in meters [ISO 19650-3:2020]
CST_CALC_SAND_M3 | 97c8b96c-3b7f-478a-8293-8b1b83083b27 | NUMBER | Calculated sand volume in cubic meters [ISO 19650-3:2020]
CST_CALC_SAND_PLASTER_M3 | eeffb276-c8ea-45f3-8a0c-c8a624119b61 | NUMBER | Calculated sand for plaster in cubic meters [ISO 19650-3:2020]
CST_CALC_SHEETS_NR | 351fc9fb-0b19-451a-ac67-d6b09cf74287 | NUMBER | Calculated number of roofing sheets [ISO 19650-3:2020]
CST_CALC_STEEL_KG | 2e504781-c632-4448-8107-ee2238ddf443 | NUMBER | Calculated steel reinforcement in kilograms [ISO 19650-3:2020]
CST_CALC_TILE_M2 | 834a8478-47fb-402b-b333-3c5ed761c865 | NUMBER | Calculated tile area with wastage in square meters [ISO 19650-3:2020]
CST_CALC_VOLUME_M3 | 46ebacbf-32be-451b-9aa4-be9a5a1ff776 | NUMBER | Calculated volume in cubic meters [ISO 19650-3:2020]
CST_CALC_WATER_M3 | 1f0694e8-cc08-4ed6-9d86-660ef5c7f828 | NUMBER | Calculated water volume in cubic meters [ISO 19650-3:2020]
CST_DELIVERY_LEAD_TIME_DAYS | 14a0101f-30e0-5d37-b3b2-f64ff5a5cfb5 | VOLUME | Cst Delivery Lead Time Days [ISO 19650-2:2018]
CST_ENERGY_ANNUAL_UGX_NUM_NR | 18b42e2d-7570-5ece-b334-f68dec24c7a4 | NUMBER | Cst Energy Annual Ugx Num Nr [ISO 19650-2:2018]
CST_FIX_CAT_NR | 0687a7ee-ab2a-5d4b-afd4-f0e2291d4e68 | NUMBER | Cst Fix Cat Nr [ISO 19650-2:2018]
CST_FIX_LUMEN_OUTPUT_LM | 91bdce9c-49bf-56b9-b058-3e0892f457cb | VOLUME | Cst Fix Lumen Output Lm [ISO 19650-2:2018]
CST_IMPORT_REQUIRED_BOOL | 9e582b7e-a208-5c68-96b1-569156796d54 | YESNO | Cst Import Required Bool [ISO 19650-2:2018]
CST_LOCAL_MAT_BOOL | e5f96c97-55b8-5bca-bf7c-b0aa0f12c494 | YESNO | Cst Local Mat Bool [ISO 19650-2:2018]
CST_SPECIAL_EQUIPMENT_TXT | 8632bb2f-726f-568a-9708-35cd5b601298 | TEXT | Cst Special Equipment Txt [ISO 19650-2:2018]
CST_SUP_ALTERNATIVE_SUPPLIERS_TXT | 886b0a60-5446-5dc8-9f6c-319ffdd0fd1d | TEXT | Cst Sup Alternative Suppliers Txt [ISO 19650-2:2018]
CST_SUP_COUNTRY_OF_ORIGIN_INT | d9d898b2-c60f-56e2-bfb9-f76c4eb0b778 | INTEGER | Cst Sup Country Of Origin Int [ISO 19650-2:2018]
CST_SUP_CUSTOMS_CLEARANCE_DAYS | 37159083-c17f-5fa7-80f6-007a53a8f67d | TEXT | Cst Sup Customs Clearance Days [ISO 19650-2:2018]
CST_SUP_LOCAL_SUPPLIER_TXT | a253f382-f8e0-561f-9382-1d6f5c9c9009 | VOLUME | Cst Sup Local Supplier Txt [ISO 19650-2:2018]
CST_SUP_PAYMENT_TERMS_TXT | 77a24d3f-2222-55eb-9aeb-7a3bd14fee2f | TEXT | Cst Sup Payment Terms Txt [ISO 19650-2:2018]
CST_SUP_PREFERRED_SUPPLIER_TXT | 8cc5d092-e1a1-53e6-b0ae-4e0c39800abc | TEXT | Cst Sup Preferred Supplier Txt [ISO 19650-2:2018]
CST_SUP_PROCUREMENT_LEAD_TIME_DAYS | a49779c2-c2c9-556b-9968-acebb0809061 | VOLUME | Cst Sup Procurement Lead Time Days [ISO 19650-2:2018]
CST_SUP_QUALITY_INSP_REQ_BOOL | 94cbc6ba-9604-51db-af46-e2aec831f284 | YESNO | Cst Sup Quality Insp Req Bool [ISO 19650-2:2018]
CST_SUP_SHIPPING_METHOD_TXT | 67557de3-8a28-5941-80a6-17fe92c8db62 | TEXT | Cst Sup Shipping Method Txt [ISO 19650-2:2018]
CST_S_CON_ADMIXTURE_TXT | e0b96ff1-0963-5e09-8a48-e514a0d99292 | TEXT | Cst S Con Admixture Txt [ISO 19650-2:2018]
CST_S_CON_AGGREGATE_VOLUME_CU_M | 426e88b6-548f-5c28-adb2-efec4fc47d7f | LENGTH | Cst S Con Aggregate Volume Cu M [ISO 19650-2:2018]
CST_S_CON_CEMENT_BAGS_NR | 424e9aac-c0b7-5890-b302-bab5fd5785b3 | NUMBER | Cst S Con Cement Bags Nr [ISO 19650-2:2018]
CST_S_CON_CST_TOTAL_UGX_NR | 79396c2b-e76e-526c-83fe-470fe44b5f36 | NUMBER | Cst S Con Cst Total Ugx Nr [ISO 19650-2:2018]
CST_S_CON_CURING_DAYS_NR | a64ca95a-acf1-57f1-a531-4e6790fb4d31 | NUMBER | Cst S Con Curing Days Nr [ISO 19650-2:2018]
CST_S_CON_GRADE_TXT | 9406b214-102a-589e-87f8-c9ebb6a3c6e6 | TEXT | Cst S Con Grade Txt [ISO 19650-2:2018]
CST_S_CON_MIX_RATIO_TXT | 17213af7-f26e-5499-9873-7cd198ebf13d | TEXT | Cst S Con Mix Ratio Txt [ISO 19650-2:2018]
CST_S_CON_POUR_SEQUENCE_TXT | 75a697a4-12b1-5b01-8161-fa75b427f9ef | TEXT | Cst S Con Pour Sequence Txt [ISO 19650-2:2018]
CST_S_CON_SAND_VOLUME_CU_M | 36863979-00ed-54f3-af15-db3364b8316d | LENGTH | Cst S Con Sand Volume Cu M [ISO 19650-2:2018]
CST_S_CON_SLUMP_MM | 22faa982-971b-59c6-97af-b382d22859ed | LENGTH | Cst S Con Slump Mm [ISO 19650-2:2018]
CST_S_CON_STRENGTH_MPA | 2bfee908-4be7-5f2c-9610-a2262821f73a | NUMBER | Cst S Con Strength Mpa [ISO 19650-2:2018]
CST_S_CON_TYPE_TXT | e18d22f7-884f-5821-833e-7f89dd5d56e3 | TEXT | Cst S Con Type Txt [ISO 19650-2:2018]
CST_S_CON_VOLUME_CU_M | f3301427-87c2-5034-ac6f-9ee284d845de | LENGTH | Cst S Con Volume Cu M [ISO 19650-2:2018]
CST_S_CON_VOLUME_WASTAGE_CU_M | c706cb23-0173-5173-b580-4ab217436de3 | LENGTH | Cst S Con Volume Wastage Cu M [ISO 19650-2:2018]
CST_S_CON_WTR_VOLUME_L | 34bb9b34-2130-5d44-b3b3-20c9e6364019 | VOLUME | Cst S Con Wtr Volume L [ISO 19650-2:2018]
CST_S_EAR_BACKFILL_VOLUME_CU_M | 2e672c97-62a3-5b6d-aa21-7fb9a6b8ffc1 | LENGTH | Cst S Ear Backfill Volume Cu M [ISO 19650-2:2018]
CST_S_EAR_BLINDING_VOLUME_CU_M | 712e8375-b1ae-5dd6-bd56-330faa7a708a | LENGTH | Cst S Ear Blinding Volume Cu M [ISO 19650-2:2018]
CST_S_EAR_COMPACTION_NR | bb65edb2-cf5d-5f80-9607-ae66f321a2f4 | NUMBER | Cst S Ear Compaction Nr [ISO 19650-2:2018]
CST_S_EAR_EXCAVATION_DEPTH_M | 1950c401-9793-5b13-84c6-2444b7270a2d | LENGTH | Cst S Ear Excavation Depth M [ISO 19650-2:2018]
CST_S_EAR_EXCAVATION_METHOD_TXT | 771de03f-7648-5e19-a3d2-204c4e4782fb | TEXT | Cst S Ear Excavation Method Txt [ISO 19650-2:2018]
CST_S_EAR_EXCAVATION_VOLUME_CU_M | 49dcb512-bf7f-5d0c-8ac2-e0baf2829ce6 | LENGTH | Cst S Ear Excavation Volume Cu M [ISO 19650-2:2018]
CST_S_EAR_FILL_MAT_TXT | 1e6cf542-be6d-5f69-9ed0-533e07fdc5a2 | TEXT | Cst S Ear Fill Mat Txt [ISO 19650-2:2018]
CST_S_EAR_GEOTEXTILE_AREA_SQ_M | 830c7f30-1bf4-5df7-a4d4-91de7c06832b | LENGTH | Cst S Ear Geotextile Area Sq M [ISO 19650-2:2018]
CST_S_EAR_HARDCORE_THICKNESS_MM | 5568d8ff-1dcb-5db8-b3a1-189de3509837 | LENGTH | Cst S Ear Hardcore Thickness Mm [ISO 19650-2:2018]
CST_S_EAR_HARDCORE_VOLUME_CU_M | 645c088a-a602-58b9-a7f8-b59984dba6b4 | LENGTH | Cst S Ear Hardcore Volume Cu M [ISO 19650-2:2018]
CST_S_EAR_SOIL_TYPE_TXT | c014f69a-2afa-50f8-a6bf-65ea88c87ea7 | TEXT | Cst S Ear Soil Type Txt [ISO 19650-2:2018]
CST_S_FRM_BEAM_AREA_SQ_M | 8b2cf94d-fba4-58f3-ad0c-ffb4e5c204f0 | LENGTH | Cst S Frm Beam Area Sq M [ISO 19650-2:2018]
CST_S_FRM_COLUMN_AREA_SQ_M | b81aebef-48d1-51d2-b31d-e78829f0825a | LENGTH | Cst S Frm Column Area Sq M [ISO 19650-2:2018]
CST_S_FRM_CST_TOTAL_UGX_NR | ddeda9c6-f78c-56cd-b46d-2f9cfb75e322 | NUMBER | Cst S Frm Cst Total Ugx Nr [ISO 19650-2:2018]
CST_S_FRM_PLYWOOD_SHEETS_NR | f6a72f77-4d2c-50c5-bab6-1ea5ac723b52 | NUMBER | Cst S Frm Plywood Sheets Nr [ISO 19650-2:2018]
CST_S_FRM_PROPS_QUANTITY_NR | dec78795-8a4e-5ba2-a97f-90aa55875b12 | NUMBER | Cst S Frm Props Quantity Nr [ISO 19650-2:2018]
CST_S_FRM_RELEASE_AGENT_L | b7135785-67fe-5851-ad79-710211af171a | VOLUME | Cst S Frm Release Agent L [ISO 19650-2:2018]
CST_S_FRM_REUSE_CYCLES_NR | 35f7a769-abfa-53f4-8a70-9b0738afa009 | NUMBER | Cst S Frm Reuse Cycles Nr [ISO 19650-2:2018]
CST_S_FRM_SLAB_AREA_SQ_M | f4ee0063-aedf-541d-9e98-9e9751fe17b0 | LENGTH | Cst S Frm Slab Area Sq M [ISO 19650-2:2018]
CST_S_FRM_STRIPPING_TIME_DAYS | ba8f1343-fb16-52ae-9a78-a978b0617888 | TEXT | Cst S Frm Stripping Time Days [ISO 19650-2:2018]
CST_S_FRM_TIMBER_VOLUME_CU_M | 1d605c56-68e8-54b1-b9ce-be971a230589 | LENGTH | Cst S Frm Timber Volume Cu M [ISO 19650-2:2018]
CST_S_FRM_TYPE_TXT | f35708fe-f4e2-563f-8716-372ad14930eb | TEXT | Cst S Frm Type Txt [ISO 19650-2:2018]
CST_S_MAS_BRICK_QUANTITY_NR | 5c76af45-3ffe-58aa-be0e-60d4ecaa1725 | NUMBER | Cst S Mas Brick Quantity Nr [ISO 19650-2:2018]
CST_S_MAS_BRICK_STRENGTH_TXT | f3cd05c6-6659-5fbc-beec-0a8f324911e2 | TEXT | Cst S Mas Brick Strength Txt [ISO 19650-2:2018]
CST_S_MAS_BRICK_TYPE_TXT | 806d0970-cc92-514b-b4fa-f3116ab5805d | TEXT | Cst S Mas Brick Type Txt [ISO 19650-2:2018]
CST_S_MAS_BRICK_WASTAGE_NR | 660e172d-222e-5d2c-9a2c-3cad7c377970 | NUMBER | Cst S Mas Brick Wastage Nr [ISO 19650-2:2018]
CST_S_MAS_CEMENT_BAGS_NR | 64a7b021-378e-5b41-9cd8-46e3f9bf9849 | NUMBER | Cst S Mas Cement Bags Nr [ISO 19650-2:2018]
CST_S_MAS_CST_TOTAL_UGX_NR | 4c6b61b2-f694-5681-8f87-20f1191c101e | NUMBER | Cst S Mas Cst Total Ugx Nr [ISO 19650-2:2018]
CST_S_MAS_MORTAR_RATIO_TXT | 96387ecc-1772-5ec6-92eb-74354f6fb7a6 | TEXT | Cst S Mas Mortar Ratio Txt [ISO 19650-2:2018]
CST_S_MAS_MORTAR_TYPE_TXT | 228a98de-5a97-5826-903d-99dde7600c78 | TEXT | Cst S Mas Mortar Type Txt [ISO 19650-2:2018]
CST_S_MAS_MORTAR_VOLUME_CU_M | 587ff8dd-c509-57b6-8538-ad76d70dde31 | LENGTH | Cst S Mas Mortar Volume Cu M [ISO 19650-2:2018]
CST_S_MAS_NET_AREA_SQ_M | 89de3291-920a-5dd2-abd6-acbc3d6f9e1e | LENGTH | Cst S Mas Net Area Sq M [ISO 19650-2:2018]
CST_S_MAS_OPENING_AREA_SQ_M | 8074e3b9-b61d-5db9-8109-70029345c47c | LENGTH | Cst S Mas Opening Area Sq M [ISO 19650-2:2018]
CST_S_MAS_SAND_VOLUME_CU_M | 02663996-87e7-56b1-8abf-2e9bc32d777b | LENGTH | Cst S Mas Sand Volume Cu M [ISO 19650-2:2018]
CST_S_MAS_WALL_AREA_SQ_M | ad3a7cc8-a753-562f-bc14-eb885ede8934 | LENGTH | Cst S Mas Wall Area Sq M [ISO 19650-2:2018]
CST_S_MAS_WALL_THICKNESS_MM | 1f769f64-6faa-539f-b45f-6e19f98d1c89 | LENGTH | Cst S Mas Wall Thickness Mm [ISO 19650-2:2018]
CST_S_MAS_WASTAGE_FCT_PCT | da6610b0-f187-5b08-88ba-d428e13135f7 | NUMBER | Cst S Mas Wastage Fct Pct [ISO 19650-2:2018]
CST_S_REI_COVER_MM | 7c103ad2-904d-5fa0-bfd9-c8971021e62c | LENGTH | Cst S Rei Cover Mm [ISO 19650-2:2018]
CST_S_REI_CST_TOTAL_UGX_NR | 9e2f1ae1-f93d-5212-8baa-c24ebc1af700 | NUMBER | Cst S Rei Cst Total Ugx Nr [ISO 19650-2:2018]
CST_S_REI_DIAMETER_MM | 40e479ea-d97c-5388-92ef-833e32895072 | LENGTH | Cst S Rei Diameter Mm [ISO 19650-2:2018]
CST_S_REI_GRADE_TXT | 92058a99-7743-5431-b77f-ee6a3d13a813 | TEXT | Cst S Rei Grade Txt [ISO 19650-2:2018]
CST_S_REI_LENGTH_M | a522c4ca-d18b-52ef-8be1-58fefdc80055 | LENGTH | Cst S Rei Length M [ISO 19650-2:2018]
CST_S_REI_MARK_PREFIX_TXT | 5c14c153-4f23-57d5-b9f1-58848557d7a3 | TEXT | Cst S Rei Mark Prefix Txt [ISO 19650-2:2018]
CST_S_REI_OVERLAP_LENGTH_MM | 70f66f35-e82f-5c46-a186-b4871d24a676 | LENGTH | Cst S Rei Overlap Length Mm [ISO 19650-2:2018]
CST_S_REI_SCHEDULE_REF_TXT | 55cecac2-ea99-5dc7-a12b-2ce553854b64 | TEXT | Cst S Rei Schedule Ref Txt [ISO 19650-2:2018]
CST_S_REI_SPACING_MM | 4fcf77a1-6444-5c57-8fff-214e76f9b70e | LENGTH | Cst S Rei Spacing Mm [ISO 19650-2:2018]
CST_S_REI_TYPE_TXT | c7c6d650-0fdd-50f9-b7ed-347a47a92a52 | TEXT | Cst S Rei Type Txt [ISO 19650-2:2018]
CST_S_REI_WEIGHT_KG | dca82f18-af10-5a55-a9b9-f1628b0cd9e7 | TEXT | Cst S Rei Weight Kg [ISO 19650-2:2018]
CST_S_REI_WEIGHT_WASTAGE_KG | d9b73a97-fed2-5b86-86ac-0c53f1987157 | TEXT | Cst S Rei Weight Wastage Kg [ISO 19650-2:2018]
CST_S_REI_WIRE_WEIGHT_KG | 2c77aca1-c108-5bf8-a587-be6b2cff6f80 | TEXT | Cst S Rei Wire Weight Kg [ISO 19650-2:2018]
CST_TOTAL_ADHESIVE_COST | 762b6565-b7ec-4c8a-b24d-5b6015c43f55 | CURRENCY | Total adhesive cost in UGX [ISO 19650-3:2020]
CST_TOTAL_AGGREGATE_COST | 0183f5ef-7092-42a6-aa12-99ec5f1ae02b | CURRENCY | Total aggregate cost in UGX [ISO 19650-3:2020]
CST_TOTAL_BLOCKS_COST | 08cf6090-f96e-4de2-9110-39e9c5895b55 | CURRENCY | Total blocks cost in UGX [ISO 19650-3:2020]
CST_TOTAL_CEMENT_COST | 02a0dd0a-c229-4f80-9a34-6acb338ede14 | CURRENCY | Total cement cost in UGX [ISO 19650-3:2020]
CST_TOTAL_COST_UGX | 1d11176f-fb0e-4cdc-a320-b98212e8b3dd | CURRENCY | Grand total cost in UGX [ISO 19650-3:2020]
CST_TOTAL_GROUT_COST | e1a654de-7c4a-4504-ae1b-b1c3b12e3eb6 | CURRENCY | Total grout cost in UGX [ISO 19650-3:2020]
CST_TOTAL_LABOUR_COST | e0080184-258d-4910-92b5-acce14480380 | CURRENCY | Total labour cost in UGX [ISO 19650-3:2020]
CST_TOTAL_MATERIAL_COST | 502fb8d7-f4ee-4711-8f35-b6d16917cc39 | CURRENCY | Total material cost in UGX [ISO 19650-3:2020]
CST_TOTAL_PAINT_COST | 48a80c72-a344-4f9f-9035-928e9f1ecae6 | CURRENCY | Total paint cost in UGX [ISO 19650-3:2020]
CST_TOTAL_PLASTER_COST | 53630844-8d0e-405c-87ba-6b6aef5552c8 | CURRENCY | Total plaster cost in UGX [ISO 19650-3:2020]
CST_TOTAL_ROOFING_COST | a0302da9-fe50-4b97-a199-21fc7b12defe | CURRENCY | Total roofing cost in UGX [ISO 19650-3:2020]
CST_TOTAL_SAND_COST | d090e92b-0946-4c30-a1cc-f03d1fd653c7 | CURRENCY | Total sand cost in UGX [ISO 19650-3:2020]
CST_TOTAL_STEEL_COST | 1d8c4113-6684-4d8a-8f1b-84c0caa1c80e | CURRENCY | Total steel cost in UGX [ISO 19650-3:2020]
CST_TOTAL_TILE_COST | b606df15-39b5-4d06-a337-23b0a94506f9 | CURRENCY | Total tiles cost in UGX [ISO 19650-3:2020]
CST_UNIT_PRICE_ADHESIVE_UGX | f3ba3b8a-1950-4f08-9a31-63b759e2dc60 | CURRENCY | Unit price per kilogram adhesive in UGX [ISO 19650-3:2020]
CST_UNIT_PRICE_AGGREGATE_UGX | 6917fbe0-e1a5-4590-a5dc-3c4933a93a2f | CURRENCY | Unit price per cubic meter aggregate in UGX [ISO 19650-3:2020]
CST_UNIT_PRICE_BLOCK_UGX | 981b325f-f103-4911-810f-b1e07b5325dd | CURRENCY | Unit price per block in UGX [ISO 19650-3:2020]
CST_UNIT_PRICE_CEMENT_UGX | 218c73b9-4c9c-4c9f-a78d-3aae9b05c8f1 | CURRENCY | Unit price per cement bag in UGX [ISO 19650-3:2020]
CST_UNIT_PRICE_FASTENER_UGX | 90e38244-96bb-48ec-aa10-6c9a6b23aa9c | CURRENCY | Unit price per fastener in UGX [ISO 19650-3:2020]
CST_UNIT_PRICE_GROUT_UGX | ae3fc1d4-ae94-4b3f-9101-1b1411c42eed | CURRENCY | Unit price per kilogram grout in UGX [ISO 19650-3:2020]
CST_UNIT_PRICE_PAINT_UGX | 8aa51fc1-275b-4c90-ace5-7eec66e8d25d | CURRENCY | Unit price per liter paint in UGX [ISO 19650-3:2020]
CST_UNIT_PRICE_PRIMER_UGX | 3e752ab7-7a0f-4564-8931-c2fc456343cf | CURRENCY | Unit price per liter primer in UGX [ISO 19650-3:2020]
CST_UNIT_PRICE_SAND_UGX | d5f55c06-5782-43c1-b8d6-47ac44a03f29 | CURRENCY | Unit price per cubic meter sand in UGX [ISO 19650-3:2020]
CST_UNIT_PRICE_SHEET_UGX | 2bdebe83-56ba-4e77-a27a-8179f7ad01c4 | CURRENCY | Unit price per roofing sheet in UGX [ISO 19650-3:2020]
CST_UNIT_PRICE_STEEL_UGX | e483e6e5-e131-4f4f-a898-b44f18e65546 | CURRENCY | Unit price per kilogram steel in UGX [ISO 19650-3:2020]
CST_UNIT_PRICE_TILE_UGX | 828e0bf9-51f1-480b-a718-6803671975eb | CURRENCY | Unit price per square meter tile in UGX [ISO 19650-3:2020]

## 01-Masonry
PARAMETER | VALUE / FORMULA | EXPLANATION | UNIT
INPUT VALUES
Wall Area | 100 | Enter wall area from Revit | m²
Block Size | 200mm | Options: 200mm, 150mm, or 100mm
Block Dimensions | 450×200×200 | Standard block dimensions | mm
Mortar Ratio | 1:5 | Cement:Sand ratio (standard)
CALCULATED QUANTITIES (Revit Parameters)
CST_CALC_BLOCKS_NR |  | Area × 12.5 blocks/m² × 1.03 wastage | No.
CST_CALC_MORTAR_M3 |  | Blocks × 0.0063 m³ mortar per block | m³
CST_CALC_CEMENT_BAGS_NR |  | Mortar volume × 5.5 bags/m³ (1:5 mix) | bags
CST_CALC_SAND_M3 |  | Mortar × 0.833 sand ratio × 1.1 wastage | m³
CST_CALC_WATER_M3 |  | Cement bags × 0.025 m³ water per bag | m³
UNIT PRICES (Revit Parameters)
CST_UNIT_PRICE_BLOCK_UGX | 2500 | Current Uganda market price per block | UGX
CST_UNIT_PRICE_CEMENT_UGX | 35000 | Price per 50kg cement bag | UGX
CST_UNIT_PRICE_SAND_UGX | 80000 | Price per cubic meter of sand | UGX
COST TOTALS (Revit Parameters)
CST_TOTAL_BLOCKS_COST |  | Total blocks × unit price | UGX
CST_TOTAL_CEMENT_COST |  | Total cement bags × unit price | UGX
CST_TOTAL_SAND_COST |  | Total sand volume × unit price | UGX
CST_TOTAL_COST_UGX |  | Grand total material cost | UGX
EXAMPLE (100 m² wall):
Blocks needed: |  |  | units
Cement bags: |  |  | bags
Sand volume: |  |  | m³
Total cost: |  |  | UGX

## 02-Concrete
PARAMETER | VALUE / FORMULA | EXPLANATION | UNIT
INPUT VALUES
Slab Area | 784 | Floor/slab area from Revit | m²
Slab Thickness | 0.15 | Structural thickness | m
Concrete Grade | C20 | Concrete strength class
Mix Ratio | 1:2:4 | Cement:Sand:Aggregate (C20)
CALCULATED QUANTITIES (Revit Parameters)
CST_CALC_CONCRETE_M3 |  | Area × Thickness = Volume | m³
CST_CALC_CEMENT_BAGS_NR |  | Volume × 7 bags/m³ for C20 concrete | bags
CST_CALC_SAND_M3 |  | Volume × 0.286 sand ratio × 1.54 × 1.1 | m³
CST_CALC_AGGREGATE_M3 |  | Volume × 0.571 aggregate ratio × 1.54 × 1.1 | m³
CST_CALC_WATER_M3 |  | Cement bags × 0.025 m³ water per bag | m³
CST_CALC_STEEL_KG |  | Volume × 90 kg/m³ (typical reinforcement) | kg
UNIT PRICES (Revit Parameters)
CST_UNIT_PRICE_CEMENT_UGX | 35000 | Price per 50kg bag | UGX
CST_UNIT_PRICE_SAND_UGX | 80000 | Price per cubic meter | UGX
CST_UNIT_PRICE_AGGREGATE_UGX | 100000 | Price per cubic meter (20mm) | UGX
CST_UNIT_PRICE_STEEL_UGX | 4500 | Price per kilogram (Y12 bars) | UGX
COST TOTALS (Revit Parameters)
CST_TOTAL_CEMENT_COST |  | Cement quantity × unit price | UGX
CST_TOTAL_SAND_COST |  | Sand quantity × unit price | UGX
CST_TOTAL_AGGREGATE_COST |  | Aggregate quantity × unit price | UGX
CST_TOTAL_STEEL_COST |  | Steel quantity × unit price | UGX
CST_TOTAL_COST_UGX |  | Grand total material cost | UGX
EXAMPLE (117.6 m³ slab):
Cement bags: |  |  | bags
Steel reinforcement: |  |  | kg
Total cost: |  |  | UGX

## 03-Floor Tiles
PARAMETER | VALUE / FORMULA | EXPLANATION | UNIT
INPUT VALUES
Floor Area | 100 | Floor area from Revit | m²
Tile Type | Porcelain 600×600 | Tile specification
Tile Size | 600×600 | Tile dimensions | mm
Joint Width | 5 | Grout joint width | mm
CALCULATED QUANTITIES (Revit Parameters)
CST_CALC_TILE_M2 |  | Area × 1.1 (10% wastage) | m²
CST_CALC_ADHESIVE_KG |  | Tile area × 5.5 kg/m² (adhesive coverage) | kg
CST_CALC_GROUT_KG |  | Tile area × 0.8 kg/m² (5mm joints) | kg
UNIT PRICES (Revit Parameters)
CST_UNIT_PRICE_TILE_UGX | 35000 | Price per square meter (Porcelain 600×600) | UGX
CST_UNIT_PRICE_ADHESIVE_UGX | 800 | Price per kilogram | UGX
CST_UNIT_PRICE_GROUT_UGX | 1200 | Price per kilogram | UGX
COST TOTALS (Revit Parameters)
CST_TOTAL_TILE_COST |  | Tile area × unit price | UGX
CST_TOTAL_ADHESIVE_COST |  | Adhesive quantity × unit price | UGX
CST_TOTAL_GROUT_COST |  | Grout quantity × unit price | UGX
CST_TOTAL_COST_UGX |  | Grand total material cost | UGX
EXAMPLE (100 m² floor):
Tile area with wastage: |  |  | m²
Adhesive needed: |  |  | kg
Total cost: |  |  | UGX

## 04-Wall Finishes
PARAMETER | VALUE / FORMULA | EXPLANATION | UNIT
INPUT VALUES
Wall Area | 200 | Wall area from Revit | m²
Plaster Thickness | 15 | Plaster thickness | mm
Plaster Mix | 1:4 | Cement:Sand ratio
Number of Paint Coats | 2 | Typically 2 coats | coats
PLASTER CALCULATIONS (Revit Parameters)
CST_CALC_PLASTER_M3 |  | Area × thickness × 1.25 wastage | m³
CST_CALC_CEMENT_PLASTER_BAGS |  | Plaster volume × 6.5 bags/m³ (1:4 mix) | bags
CST_CALC_SAND_PLASTER_M3 |  | Plaster volume × 0.88 × 1.1 wastage | m³
PAINT CALCULATIONS (Revit Parameters)
CST_CALC_PRIMER_LITERS |  | Area / 12 m²/liter coverage | L
CST_CALC_PAINT_LITERS |  | (Area × coats) / 12 m²/liter | L
CST_CALC_PUTTY_KG |  | Area × 1.5 kg/m² | kg
UNIT PRICES (Revit Parameters)
CST_UNIT_PRICE_CEMENT_UGX | 35000 | Per 50kg bag | UGX
CST_UNIT_PRICE_SAND_UGX | 80000 | Per cubic meter | UGX
CST_UNIT_PRICE_PRIMER_UGX | 2250 | Per liter (45,000/20L) | UGX
CST_UNIT_PRICE_PAINT_UGX | 2500 | Per liter (50,000/20L) | UGX
Putty Price | 600 | Per kilogram | UGX
COST TOTALS (Revit Parameters)
CST_TOTAL_PLASTER_COST |  | Cement + Sand costs | UGX
CST_TOTAL_PAINT_COST |  | Primer + Paint + Putty | UGX
CST_TOTAL_COST_UGX |  | Total plaster and paint costs | UGX
EXAMPLE (200 m² wall):
Plaster volume: |  |  | m³
Paint needed: |  |  | L
Total cost: |  |  | UGX

## 05-Roofing
PARAMETER | VALUE / FORMULA | EXPLANATION | UNIT
INPUT VALUES
Roof Area (Plan) | 800 | Roof plan area from Revit | m²
Roof Slope | 10 | Roof pitch angle | degrees
Sheet Type | Iron 30 Gauge | Roofing material
Sheet Width | 1 | Effective sheet width | m
Sheet Length | 3 | Standard sheet length | m
Ridge Length | 28 | Ridge/hip length | m
CALCULATED QUANTITIES (Revit Parameters)
Adjusted Roof Area |  | Plan area / cos(slope) for true area | m²
CST_CALC_SHEETS_NR |  | (Area / sheet area) × 1.15 wastage | No.
CST_CALC_RIDGE_CAP_M |  | Ridge length × 1.1 wastage | m
CST_CALC_FASTENERS_NR |  | Adjusted area × 8 screws/m² | No.
CST_CALC_PURLINS_M |  | Plan area × 1.5m spacing | m
UNIT PRICES (Revit Parameters)
CST_UNIT_PRICE_SHEET_UGX | 45000 | Per sheet (30 gauge iron) | UGX
CST_UNIT_PRICE_FASTENER_UGX | 150 | Per screw with washer | UGX
Ridge Cap Price | 15000 | Per meter | UGX
Purlin Price | 8000 | Per meter (timber/steel) | UGX
COST TOTALS (Revit Parameters)
CST_TOTAL_ROOFING_COST |  | Sheets + Fasteners + Ridge + Purlins | UGX
CST_TOTAL_COST_UGX |  | Grand total roofing cost | UGX
EXAMPLE (800 m² roof):
Adjusted area: |  |  | m²
Sheets needed: |  |  | sheets
Total cost: |  |  | UGX

## 06-Reference Data
REFERENCE DATA & STANDARDS
BLOCK SPECIFICATIONS
Block Type | Dimensions (mm) | Blocks per m² | Mortar per Block (m³)
200mm Standard | 450×200×200 | 12.5 | 0.0063
150mm Intermediate | 450×150×200 | 12.5 | 0.0047
100mm Partition | 450×100×200 | 12.5 | 0.0032
MORTAR MIX RATIOS
Mix Ratio | Application | Cement (bags/m³) | Description
1:3 | High strength screed | 8.2 | Floor screed, heavy duty
1:4 | Structural work | 6.5 | Foundation, plaster
1:5 | General walling | 5.5 | Standard masonry
1:6 | Economy plastering | 4.8 | Non-structural work
CONCRETE GRADES
Grade | Mix Ratio | Cement (bags/m³) | Strength (MPa)
C15 | 1:3:6 | 5.5 | 15
C20 | 1:2:4 | 7 | 20
C25 | 1:2:3 | 8.2 | 25
C30 | 1:1.5:3 | 9.5 | 30
COVERAGE RATES
Material | Coverage | Unit | Notes
Tile Adhesive | 5 | kg/m² | Standard coverage
Grout | 0.8 | kg/m² | 5mm joints
Paint | 12 | m²/L | Per coat
Primer | 12 | m²/L | Single coat
Putty | 1.5 | kg/m² | Wall preparation
WASTAGE FACTORS
Material | Wastage % | Factor | Reason
Blocks | 3% | 1.03 | Cutting & breakage
Concrete | 5% | 1.05 | Spillage & over-excavation
Tiles | 10% | 1.1 | Cutting & breakage
Sand/Aggregate | 10% | 1.1 | Compaction & loss
Roofing Sheets | 15% | 1.15 | Overlaps & cutting
UGANDA UNIT PRICES (2026)
Material | Unit | Price (UGX) | Notes
200mm Block | per unit | 2500 | Standard hollow
Cement 50kg | per bag | 35000 | Portland cement
Sand | per m³ | 80000 | River/quarry sand
Aggregate 20mm | per m³ | 100000 | Crushed stone
Steel Y12 | per kg | 4500 | Reinforcement bars
Porcelain Tile 600×600 | per m² | 35000 | Standard quality
Tile Adhesive | per kg | 800
Grout | per kg | 1200
Emulsion Paint | per L | 2500 | 20L drum price/20
Iron Sheet 30G | per sheet | 45000 | 3m length

## 07-Warehouse Example
POLYMER WAREHOUSE - COMPLETE PROJECT CALCULATION
Drawing Reference: UG-TIL-57-MDT1-808024
PROJECT INFORMATION
Building Dimensions | 28m × 28m | Square warehouse
Floor Area | 784 | Total ground floor area | m²
Perimeter | 112 | External wall perimeter | m
Wall Height | 0.5 | Foundation wall (assumed) | m
Roof Slope | 10 | As per drawing | degrees
1. FOUNDATION MASONRY (200mm blocks, 1:5 mortar)
Wall Area |  | Perimeter × Height | m²
CST_CALC_BLOCKS_NR |  | Calculated blocks | No.
CST_CALC_MORTAR_M3 |  | Calculated mortar | m³
CST_CALC_CEMENT_BAGS_NR |  | Calculated cement | bags
CST_CALC_SAND_M3 |  | Calculated sand | m³
CST_TOTAL_BLOCKS_COST |  | @ UGX 2,500/block | UGX
CST_TOTAL_CEMENT_COST |  | @ UGX 35,000/bag | UGX
CST_TOTAL_SAND_COST |  | @ UGX 80,000/m³ | UGX
Subtotal Masonry |  |  | UGX
2. CONCRETE FLOOR SLAB (C20, 150mm thick)
Slab Area | 784 | Floor area | m²
Slab Thickness | 0.15 | Structural thickness | m
CST_CALC_CONCRETE_M3 |  | Calculated volume | m³
CST_CALC_CEMENT_BAGS_NR |  | Calculated cement | bags
CST_CALC_SAND_M3 |  | Calculated sand | m³
CST_CALC_AGGREGATE_M3 |  | Calculated aggregate | m³
CST_CALC_STEEL_KG |  | Calculated steel | kg
CST_TOTAL_CEMENT_COST |  | @ UGX 35,000/bag | UGX
CST_TOTAL_SAND_COST |  | @ UGX 80,000/m³ | UGX
CST_TOTAL_AGGREGATE_COST |  | @ UGX 100,000/m³ | UGX
CST_TOTAL_STEEL_COST |  | @ UGX 4,500/kg | UGX
Subtotal Concrete |  |  | UGX
3. ROOFING (Iron sheets 30 gauge)
Roof Area (Plan) | 784 | Same as floor area | m²
Roof Slope | 10 | Degrees | °
Adjusted Area |  | True sloped area | m²
CST_CALC_SHEETS_NR |  | Calculated sheets (3m² each) | No.
CST_CALC_RIDGE_CAP_M |  | Ridge length × 1.1 | m
CST_CALC_FASTENERS_NR |  | Calculated fasteners | No.
CST_TOTAL_ROOFING_COST |  | Sheets + Ridge + Fasteners | UGX
Subtotal Roofing |  |  | UGX
PROJECT COST SUMMARY
Foundation Masonry |  |  | UGX
Concrete Floor Slab |  |  | UGX
Roofing System |  |  | UGX
CST_TOTAL_MATERIAL_COST |  | Total Materials | UGX
CST_TOTAL_LABOUR_COST |  | Labour @ 37% of materials | UGX
CST_TOTAL_COST_UGX |  | GRAND TOTAL PROJECT COST | UGX
MATERIAL SUMMARY
Blocks (200mm) |  |  | units
Cement Bags (50kg) |  |  | bags
Sand |  |  | m³
Aggregate (20mm) |  |  | m³
Steel Reinforcement |  |  | kg
Roofing Sheets |  |  | sheets
Ridge Capping |  |  | m

## PARAMETER_INDEX
PARAMETER_NAME | GUID | DATATYPE | GROUP | DESCRIPTION
CST_CALC_ADHESIVE_KG | 6b26cd97-17ab-4225-860a-41b35d08e2fb | NUMBER | CST_PROC | Calculated tile adhesive in kilograms [ISO 19650-3:2020]
CST_CALC_AGGREGATE_M3 | a4e3d4b8-5844-43d9-bda6-a7c32fc037b3 | NUMBER | CST_PROC | Calculated aggregate volume in cubic meters [ISO 19650-3:2020]
CST_CALC_AREA_M2 | a4c93912-d9c4-4a58-a49a-3962fa5a4694 | NUMBER | CST_PROC | Calculated area in square meters [ISO 19650-3:2020]
CST_CALC_BLOCKS_NR | ba5d66ec-75db-4135-88d5-be53b118e636 | NUMBER | CST_PROC | Calculated number of blocks required [ISO 19650-3:2020]
CST_CALC_CEMENT_BAGS_NR | 2c573ecc-95f1-4c20-bf30-3ae228a346c3 | NUMBER | CST_PROC | Calculated cement bags (50kg) [ISO 19650-3:2020]
CST_CALC_CEMENT_PLASTER_BAGS | 349aa1b3-c19c-4ee1-9d55-cf612f25c382 | NUMBER | CST_PROC | Calculated cement bags for plaster (50kg) [ISO 19650-3:2020]
CST_CALC_CONCRETE_M3 | 37e3e205-e39e-4d43-bc4b-2ac9367f2540 | NUMBER | CST_PROC | Calculated concrete volume in cubic meters [ISO 19650-3:2020]
CST_CALC_FASTENERS_NR | 468502b3-fd75-4a13-8dd5-b1eef375ca61 | NUMBER | CST_PROC | Calculated number of fasteners [ISO 19650-3:2020]
CST_CALC_GROUT_KG | 73dcb01b-c417-494b-94d6-a9c2ec185125 | NUMBER | CST_PROC | Calculated grout in kilograms [ISO 19650-3:2020]
CST_CALC_LENGTH_M | b4cc4094-367a-4354-aa6b-c48b55a16c79 | NUMBER | CST_PROC | Calculated length in meters [ISO 19650-3:2020]
CST_CALC_MORTAR_M3 | b8bf24b8-07db-420d-9db1-1c2087e8ca8a | NUMBER | CST_PROC | Calculated mortar volume in cubic meters [ISO 19650-3:2020]
CST_CALC_PAINT_LITERS | 6e6995ef-b24f-4922-bce5-87598141e3ab | NUMBER | CST_PROC | Calculated paint in liters [ISO 19650-3:2020]
CST_CALC_PLASTER_M3 | cc247d49-6c49-486d-ad77-ef0a182d658d | NUMBER | CST_PROC | Calculated plaster volume in cubic meters [ISO 19650-3:2020]
CST_CALC_PRIMER_LITERS | b7205856-0f63-4030-b690-7e7d842732d6 | NUMBER | CST_PROC | Calculated primer in liters [ISO 19650-3:2020]
CST_CALC_PURLINS_M | 6d5c8f6f-66df-41a9-96fa-e9df5776f656 | NUMBER | CST_PROC | Calculated purlin length in meters [ISO 19650-3:2020]
CST_CALC_PUTTY_KG | f676b204-2f7d-42b7-b298-41d9d0591107 | NUMBER | CST_PROC | Calculated putty in kilograms [ISO 19650-3:2020]
CST_CALC_RIDGE_CAP_M | a9a50bf6-3541-4104-8db5-917c06e1be54 | NUMBER | CST_PROC | Calculated ridge capping length in meters [ISO 19650-3:2020]
CST_CALC_SAND_M3 | 97c8b96c-3b7f-478a-8293-8b1b83083b27 | NUMBER | CST_PROC | Calculated sand volume in cubic meters [ISO 19650-3:2020]
CST_CALC_SAND_PLASTER_M3 | eeffb276-c8ea-45f3-8a0c-c8a624119b61 | NUMBER | CST_PROC | Calculated sand for plaster in cubic meters [ISO 19650-3:2020]
CST_CALC_SHEETS_NR | 351fc9fb-0b19-451a-ac67-d6b09cf74287 | NUMBER | CST_PROC | Calculated number of roofing sheets [ISO 19650-3:2020]
CST_CALC_STEEL_KG | 2e504781-c632-4448-8107-ee2238ddf443 | NUMBER | CST_PROC | Calculated steel reinforcement in kilograms [ISO 19650-3:2020]
CST_CALC_TILE_M2 | 834a8478-47fb-402b-b333-3c5ed761c865 | NUMBER | CST_PROC | Calculated tile area with wastage in square meters [ISO 19650-3:2020]
CST_CALC_VOLUME_M3 | 46ebacbf-32be-451b-9aa4-be9a5a1ff776 | NUMBER | CST_PROC | Calculated volume in cubic meters [ISO 19650-3:2020]
CST_CALC_WATER_M3 | 1f0694e8-cc08-4ed6-9d86-660ef5c7f828 | NUMBER | CST_PROC | Calculated water volume in cubic meters [ISO 19650-3:2020]
CST_DELIVERY_LEAD_TIME_DAYS | 14a0101f-30e0-5d37-b3b2-f64ff5a5cfb5 | NUMBER | CST_PROC | Cst Delivery Lead Time Days [ISO 19650-2:2018]
CST_ENERGY_ANNUAL_UGX_NUM_NR | 18b42e2d-7570-5ece-b334-f68dec24c7a4 | CURRENCY | CST_PROC | Cst Energy Annual Ugx Num Nr [ISO 19650-2:2018]
CST_FIX_CAT_NR | 0687a7ee-ab2a-5d4b-afd4-f0e2291d4e68 | NUMBER | CST_PROC | Cst Fix Cat Nr [ISO 19650-2:2018]
CST_FIX_LUMEN_OUTPUT_LM | 91bdce9c-49bf-56b9-b058-3e0892f457cb | NUMBER | CST_PROC | Cst Fix Lumen Output Lm [ISO 19650-2:2018]
CST_IMPORT_REQUIRED_BOOL | 9e582b7e-a208-5c68-96b1-569156796d54 | YESNO | CST_PROC | Cst Import Required Bool [ISO 19650-2:2018]
CST_LOCAL_MAT_BOOL | e5f96c97-55b8-5bca-bf7c-b0aa0f12c494 | YESNO | CST_PROC | Cst Local Mat Bool [ISO 19650-2:2018]
CST_SPECIAL_EQUIPMENT_TXT | 8632bb2f-726f-568a-9708-35cd5b601298 | TEXT | CST_PROC | Cst Special Equipment Txt [ISO 19650-2:2018]
CST_SUP_ALTERNATIVE_SUPPLIERS_TXT | 886b0a60-5446-5dc8-9f6c-319ffdd0fd1d | TEXT | CST_PROC | Cst Sup Alternative Suppliers Txt [ISO 19650-2:2018]
CST_SUP_COUNTRY_OF_ORIGIN_INT | d9d898b2-c60f-56e2-bfb9-f76c4eb0b778 | INTEGER | CST_PROC | Cst Sup Country Of Origin Int [ISO 19650-2:2018]
CST_SUP_CUSTOMS_CLEARANCE_DAYS | 37159083-c17f-5fa7-80f6-007a53a8f67d | NUMBER | CST_PROC | Cst Sup Customs Clearance Days [ISO 19650-2:2018]
CST_SUP_LOCAL_SUPPLIER_TXT | a253f382-f8e0-561f-9382-1d6f5c9c9009 | TEXT | CST_PROC | Cst Sup Local Supplier Txt [ISO 19650-2:2018]
CST_SUP_PAYMENT_TERMS_TXT | 77a24d3f-2222-55eb-9aeb-7a3bd14fee2f | TEXT | CST_PROC | Cst Sup Payment Terms Txt [ISO 19650-2:2018]
CST_SUP_PREFERRED_SUPPLIER_TXT | 8cc5d092-e1a1-53e6-b0ae-4e0c39800abc | TEXT | CST_PROC | Cst Sup Preferred Supplier Txt [ISO 19650-2:2018]
CST_SUP_PROCUREMENT_LEAD_TIME_DAYS | a49779c2-c2c9-556b-9968-acebb0809061 | NUMBER | CST_PROC | Cst Sup Procurement Lead Time Days [ISO 19650-2:2018]
CST_SUP_QUALITY_INSP_REQ_BOOL | 94cbc6ba-9604-51db-af46-e2aec831f284 | YESNO | CST_PROC | Cst Sup Quality Insp Req Bool [ISO 19650-2:2018]
CST_SUP_SHIPPING_METHOD_TXT | 67557de3-8a28-5941-80a6-17fe92c8db62 | TEXT | CST_PROC | Cst Sup Shipping Method Txt [ISO 19650-2:2018]
CST_S_CON_ADMIXTURE_TXT | e0b96ff1-0963-5e09-8a48-e514a0d99292 | TEXT | CST_PROC | Cst S Con Admixture Txt [ISO 19650-2:2018]
CST_S_CON_AGGREGATE_VOLUME_CU_M | 426e88b6-548f-5c28-adb2-efec4fc47d7f | VOLUME | CST_PROC | Cst S Con Aggregate Volume Cu M [ISO 19650-2:2018]
CST_S_CON_CEMENT_BAGS_NR | 424e9aac-c0b7-5890-b302-bab5fd5785b3 | NUMBER | CST_PROC | Cst S Con Cement Bags Nr [ISO 19650-2:2018]
CST_S_CON_CST_TOTAL_UGX_NR | 79396c2b-e76e-526c-83fe-470fe44b5f36 | CURRENCY | CST_PROC | Cst S Con Cst Total Ugx Nr [ISO 19650-2:2018]
CST_S_CON_CURING_DAYS_NR | a64ca95a-acf1-57f1-a531-4e6790fb4d31 | NUMBER | CST_PROC | Cst S Con Curing Days Nr [ISO 19650-2:2018]
CST_S_CON_GRADE_TXT | 9406b214-102a-589e-87f8-c9ebb6a3c6e6 | TEXT | CST_PROC | Cst S Con Grade Txt [ISO 19650-2:2018]
CST_S_CON_MIX_RATIO_TXT | 17213af7-f26e-5499-9873-7cd198ebf13d | TEXT | CST_PROC | Cst S Con Mix Ratio Txt [ISO 19650-2:2018]
CST_S_CON_POUR_SEQUENCE_TXT | 75a697a4-12b1-5b01-8161-fa75b427f9ef | TEXT | CST_PROC | Cst S Con Pour Sequence Txt [ISO 19650-2:2018]
CST_S_CON_SAND_VOLUME_CU_M | 36863979-00ed-54f3-af15-db3364b8316d | VOLUME | CST_PROC | Cst S Con Sand Volume Cu M [ISO 19650-2:2018]
CST_S_CON_SLUMP_MM | 22faa982-971b-59c6-97af-b382d22859ed | LENGTH | CST_PROC | Cst S Con Slump Mm [ISO 19650-2:2018]
CST_S_CON_STRENGTH_MPA | 2bfee908-4be7-5f2c-9610-a2262821f73a | NUMBER | CST_PROC | Cst S Con Strength Mpa [ISO 19650-2:2018]
CST_S_CON_TYPE_TXT | e18d22f7-884f-5821-833e-7f89dd5d56e3 | TEXT | CST_PROC | Cst S Con Type Txt [ISO 19650-2:2018]
CST_S_CON_VOLUME_CU_M | f3301427-87c2-5034-ac6f-9ee284d845de | VOLUME | CST_PROC | Cst S Con Volume Cu M [ISO 19650-2:2018]
CST_S_CON_VOLUME_WASTAGE_CU_M | c706cb23-0173-5173-b580-4ab217436de3 | VOLUME | CST_PROC | Cst S Con Volume Wastage Cu M [ISO 19650-2:2018]
CST_S_CON_WTR_VOLUME_L | 34bb9b34-2130-5d44-b3b3-20c9e6364019 | VOLUME | CST_PROC | Cst S Con Wtr Volume L [ISO 19650-2:2018]
CST_S_EAR_BACKFILL_VOLUME_CU_M | 2e672c97-62a3-5b6d-aa21-7fb9a6b8ffc1 | VOLUME | CST_PROC | Cst S Ear Backfill Volume Cu M [ISO 19650-2:2018]
CST_S_EAR_BLINDING_VOLUME_CU_M | 712e8375-b1ae-5dd6-bd56-330faa7a708a | VOLUME | CST_PROC | Cst S Ear Blinding Volume Cu M [ISO 19650-2:2018]
CST_S_EAR_COMPACTION_NR | bb65edb2-cf5d-5f80-9607-ae66f321a2f4 | NUMBER | CST_PROC | Cst S Ear Compaction Nr [ISO 19650-2:2018]
CST_S_EAR_EXCAVATION_DEPTH_M | 1950c401-9793-5b13-84c6-2444b7270a2d | LENGTH | CST_PROC | Cst S Ear Excavation Depth M [ISO 19650-2:2018]
CST_S_EAR_EXCAVATION_METHOD_TXT | 771de03f-7648-5e19-a3d2-204c4e4782fb | TEXT | CST_PROC | Cst S Ear Excavation Method Txt [ISO 19650-2:2018]
CST_S_EAR_EXCAVATION_VOLUME_CU_M | 49dcb512-bf7f-5d0c-8ac2-e0baf2829ce6 | VOLUME | CST_PROC | Cst S Ear Excavation Volume Cu M [ISO 19650-2:2018]
CST_S_EAR_FILL_MAT_TXT | 1e6cf542-be6d-5f69-9ed0-533e07fdc5a2 | TEXT | CST_PROC | Cst S Ear Fill Mat Txt [ISO 19650-2:2018]
CST_S_EAR_GEOTEXTILE_AREA_SQ_M | 830c7f30-1bf4-5df7-a4d4-91de7c06832b | AREA | CST_PROC | Cst S Ear Geotextile Area Sq M [ISO 19650-2:2018]
CST_S_EAR_HARDCORE_THICKNESS_MM | 5568d8ff-1dcb-5db8-b3a1-189de3509837 | LENGTH | CST_PROC | Cst S Ear Hardcore Thickness Mm [ISO 19650-2:2018]
CST_S_EAR_HARDCORE_VOLUME_CU_M | 645c088a-a602-58b9-a7f8-b59984dba6b4 | VOLUME | CST_PROC | Cst S Ear Hardcore Volume Cu M [ISO 19650-2:2018]
CST_S_EAR_SOIL_TYPE_TXT | c014f69a-2afa-50f8-a6bf-65ea88c87ea7 | TEXT | CST_PROC | Cst S Ear Soil Type Txt [ISO 19650-2:2018]
CST_S_FRM_BEAM_AREA_SQ_M | 8b2cf94d-fba4-58f3-ad0c-ffb4e5c204f0 | AREA | CST_PROC | Cst S Frm Beam Area Sq M [ISO 19650-2:2018]
CST_S_FRM_COLUMN_AREA_SQ_M | b81aebef-48d1-51d2-b31d-e78829f0825a | AREA | CST_PROC | Cst S Frm Column Area Sq M [ISO 19650-2:2018]
CST_S_FRM_CST_TOTAL_UGX_NR | ddeda9c6-f78c-56cd-b46d-2f9cfb75e322 | CURRENCY | CST_PROC | Cst S Frm Cst Total Ugx Nr [ISO 19650-2:2018]
CST_S_FRM_PLYWOOD_SHEETS_NR | f6a72f77-4d2c-50c5-bab6-1ea5ac723b52 | NUMBER | CST_PROC | Cst S Frm Plywood Sheets Nr [ISO 19650-2:2018]
CST_S_FRM_PROPS_QUANTITY_NR | dec78795-8a4e-5ba2-a97f-90aa55875b12 | NUMBER | CST_PROC | Cst S Frm Props Quantity Nr [ISO 19650-2:2018]
CST_S_FRM_RELEASE_AGENT_L | b7135785-67fe-5851-ad79-710211af171a | VOLUME | CST_PROC | Cst S Frm Release Agent L [ISO 19650-2:2018]
CST_S_FRM_REUSE_CYCLES_NR | 35f7a769-abfa-53f4-8a70-9b0738afa009 | NUMBER | CST_PROC | Cst S Frm Reuse Cycles Nr [ISO 19650-2:2018]
CST_S_FRM_SLAB_AREA_SQ_M | f4ee0063-aedf-541d-9e98-9e9751fe17b0 | AREA | CST_PROC | Cst S Frm Slab Area Sq M [ISO 19650-2:2018]
CST_S_FRM_STRIPPING_TIME_DAYS | ba8f1343-fb16-52ae-9a78-a978b0617888 | NUMBER | CST_PROC | Cst S Frm Stripping Time Days [ISO 19650-2:2018]
CST_S_FRM_TIMBER_VOLUME_CU_M | 1d605c56-68e8-54b1-b9ce-be971a230589 | VOLUME | CST_PROC | Cst S Frm Timber Volume Cu M [ISO 19650-2:2018]
CST_S_FRM_TYPE_TXT | f35708fe-f4e2-563f-8716-372ad14930eb | TEXT | CST_PROC | Cst S Frm Type Txt [ISO 19650-2:2018]
CST_S_MAS_BRICK_QUANTITY_NR | 5c76af45-3ffe-58aa-be0e-60d4ecaa1725 | NUMBER | CST_PROC | Cst S Mas Brick Quantity Nr [ISO 19650-2:2018]
CST_S_MAS_BRICK_STRENGTH_TXT | f3cd05c6-6659-5fbc-beec-0a8f324911e2 | TEXT | CST_PROC | Cst S Mas Brick Strength Txt [ISO 19650-2:2018]
CST_S_MAS_BRICK_TYPE_TXT | 806d0970-cc92-514b-b4fa-f3116ab5805d | TEXT | CST_PROC | Cst S Mas Brick Type Txt [ISO 19650-2:2018]
CST_S_MAS_BRICK_WASTAGE_NR | 660e172d-222e-5d2c-9a2c-3cad7c377970 | NUMBER | CST_PROC | Cst S Mas Brick Wastage Nr [ISO 19650-2:2018]
CST_S_MAS_CEMENT_BAGS_NR | 64a7b021-378e-5b41-9cd8-46e3f9bf9849 | NUMBER | CST_PROC | Cst S Mas Cement Bags Nr [ISO 19650-2:2018]
CST_S_MAS_CST_TOTAL_UGX_NR | 4c6b61b2-f694-5681-8f87-20f1191c101e | CURRENCY | CST_PROC | Cst S Mas Cst Total Ugx Nr [ISO 19650-2:2018]
CST_S_MAS_MORTAR_RATIO_TXT | 96387ecc-1772-5ec6-92eb-74354f6fb7a6 | TEXT | CST_PROC | Cst S Mas Mortar Ratio Txt [ISO 19650-2:2018]
CST_S_MAS_MORTAR_TYPE_TXT | 228a98de-5a97-5826-903d-99dde7600c78 | TEXT | CST_PROC | Cst S Mas Mortar Type Txt [ISO 19650-2:2018]
CST_S_MAS_MORTAR_VOLUME_CU_M | 587ff8dd-c509-57b6-8538-ad76d70dde31 | VOLUME | CST_PROC | Cst S Mas Mortar Volume Cu M [ISO 19650-2:2018]
CST_S_MAS_NET_AREA_SQ_M | 89de3291-920a-5dd2-abd6-acbc3d6f9e1e | AREA | CST_PROC | Cst S Mas Net Area Sq M [ISO 19650-2:2018]
CST_S_MAS_OPENING_AREA_SQ_M | 8074e3b9-b61d-5db9-8109-70029345c47c | AREA | CST_PROC | Cst S Mas Opening Area Sq M [ISO 19650-2:2018]
CST_S_MAS_SAND_VOLUME_CU_M | 02663996-87e7-56b1-8abf-2e9bc32d777b | VOLUME | CST_PROC | Cst S Mas Sand Volume Cu M [ISO 19650-2:2018]
CST_S_MAS_WALL_AREA_SQ_M | ad3a7cc8-a753-562f-bc14-eb885ede8934 | AREA | CST_PROC | Cst S Mas Wall Area Sq M [ISO 19650-2:2018]
CST_S_MAS_WALL_THICKNESS_MM | 1f769f64-6faa-539f-b45f-6e19f98d1c89 | LENGTH | CST_PROC | Cst S Mas Wall Thickness Mm [ISO 19650-2:2018]
CST_S_MAS_WASTAGE_FCT_PCT | da6610b0-f187-5b08-88ba-d428e13135f7 | NUMBER | CST_PROC | Cst S Mas Wastage Fct Pct [ISO 19650-2:2018]
CST_S_REI_COVER_MM | 7c103ad2-904d-5fa0-bfd9-c8971021e62c | LENGTH | CST_PROC | Cst S Rei Cover Mm [ISO 19650-2:2018]
CST_S_REI_CST_TOTAL_UGX_NR | 9e2f1ae1-f93d-5212-8baa-c24ebc1af700 | CURRENCY | CST_PROC | Cst S Rei Cst Total Ugx Nr [ISO 19650-2:2018]
CST_S_REI_DIAMETER_MM | 40e479ea-d97c-5388-92ef-833e32895072 | LENGTH | CST_PROC | Cst S Rei Diameter Mm [ISO 19650-2:2018]
CST_S_REI_GRADE_TXT | 92058a99-7743-5431-b77f-ee6a3d13a813 | TEXT | CST_PROC | Cst S Rei Grade Txt [ISO 19650-2:2018]
CST_S_REI_LENGTH_M | a522c4ca-d18b-52ef-8be1-58fefdc80055 | LENGTH | CST_PROC | Cst S Rei Length M [ISO 19650-2:2018]
CST_S_REI_MARK_PREFIX_TXT | 5c14c153-4f23-57d5-b9f1-58848557d7a3 | TEXT | CST_PROC | Cst S Rei Mark Prefix Txt [ISO 19650-2:2018]
CST_S_REI_OVERLAP_LENGTH_MM | 70f66f35-e82f-5c46-a186-b4871d24a676 | LENGTH | CST_PROC | Cst S Rei Overlap Length Mm [ISO 19650-2:2018]
CST_S_REI_SCHEDULE_REF_TXT | 55cecac2-ea99-5dc7-a12b-2ce553854b64 | TEXT | CST_PROC | Cst S Rei Schedule Ref Txt [ISO 19650-2:2018]
CST_S_REI_SPACING_MM | 4fcf77a1-6444-5c57-8fff-214e76f9b70e | LENGTH | CST_PROC | Cst S Rei Spacing Mm [ISO 19650-2:2018]
CST_S_REI_TYPE_TXT | c7c6d650-0fdd-50f9-b7ed-347a47a92a52 | TEXT | CST_PROC | Cst S Rei Type Txt [ISO 19650-2:2018]
CST_S_REI_WEIGHT_KG | dca82f18-af10-5a55-a9b9-f1628b0cd9e7 | NUMBER | CST_PROC | Cst S Rei Weight Kg [ISO 19650-2:2018]
CST_S_REI_WEIGHT_WASTAGE_KG | d9b73a97-fed2-5b86-86ac-0c53f1987157 | NUMBER | CST_PROC | Cst S Rei Weight Wastage Kg [ISO 19650-2:2018]
CST_S_REI_WIRE_WEIGHT_KG | 2c77aca1-c108-5bf8-a587-be6b2cff6f80 | NUMBER | CST_PROC | Cst S Rei Wire Weight Kg [ISO 19650-2:2018]
CST_TOTAL_ADHESIVE_COST | 762b6565-b7ec-4c8a-b24d-5b6015c43f55 | CURRENCY | CST_PROC | Total adhesive cost in UGX [ISO 19650-3:2020]
CST_TOTAL_AGGREGATE_COST | 0183f5ef-7092-42a6-aa12-99ec5f1ae02b | CURRENCY | CST_PROC | Total aggregate cost in UGX [ISO 19650-3:2020]
CST_TOTAL_BLOCKS_COST | 08cf6090-f96e-4de2-9110-39e9c5895b55 | CURRENCY | CST_PROC | Total blocks cost in UGX [ISO 19650-3:2020]
CST_TOTAL_CEMENT_COST | 02a0dd0a-c229-4f80-9a34-6acb338ede14 | CURRENCY | CST_PROC | Total cement cost in UGX [ISO 19650-3:2020]
CST_TOTAL_COST_UGX | 1d11176f-fb0e-4cdc-a320-b98212e8b3dd | CURRENCY | CST_PROC | Grand total cost in UGX [ISO 19650-3:2020]
CST_TOTAL_GROUT_COST | e1a654de-7c4a-4504-ae1b-b1c3b12e3eb6 | CURRENCY | CST_PROC | Total grout cost in UGX [ISO 19650-3:2020]
CST_TOTAL_LABOUR_COST | e0080184-258d-4910-92b5-acce14480380 | CURRENCY | CST_PROC | Total labour cost in UGX [ISO 19650-3:2020]
CST_TOTAL_MATERIAL_COST | 502fb8d7-f4ee-4711-8f35-b6d16917cc39 | CURRENCY | CST_PROC | Total material cost in UGX [ISO 19650-3:2020]
CST_TOTAL_PAINT_COST | 48a80c72-a344-4f9f-9035-928e9f1ecae6 | CURRENCY | CST_PROC | Total paint cost in UGX [ISO 19650-3:2020]
CST_TOTAL_PLASTER_COST | 53630844-8d0e-405c-87ba-6b6aef5552c8 | CURRENCY | CST_PROC | Total plaster cost in UGX [ISO 19650-3:2020]
CST_TOTAL_ROOFING_COST | a0302da9-fe50-4b97-a199-21fc7b12defe | CURRENCY | CST_PROC | Total roofing cost in UGX [ISO 19650-3:2020]
CST_TOTAL_SAND_COST | d090e92b-0946-4c30-a1cc-f03d1fd653c7 | CURRENCY | CST_PROC | Total sand cost in UGX [ISO 19650-3:2020]
CST_TOTAL_STEEL_COST | 1d8c4113-6684-4d8a-8f1b-84c0caa1c80e | CURRENCY | CST_PROC | Total steel cost in UGX [ISO 19650-3:2020]
CST_TOTAL_TILE_COST | b606df15-39b5-4d06-a337-23b0a94506f9 | CURRENCY | CST_PROC | Total tiles cost in UGX [ISO 19650-3:2020]
CST_UNIT_PRICE_ADHESIVE_UGX | f3ba3b8a-1950-4f08-9a31-63b759e2dc60 | CURRENCY | CST_PROC | Unit price per kilogram adhesive in UGX [ISO 19650-3:2020]
CST_UNIT_PRICE_AGGREGATE_UGX | 6917fbe0-e1a5-4590-a5dc-3c4933a93a2f | CURRENCY | CST_PROC | Unit price per cubic meter aggregate in UGX [ISO 19650-3:2020]
CST_UNIT_PRICE_BLOCK_UGX | 981b325f-f103-4911-810f-b1e07b5325dd | CURRENCY | CST_PROC | Unit price per block in UGX [ISO 19650-3:2020]
CST_UNIT_PRICE_CEMENT_UGX | 218c73b9-4c9c-4c9f-a78d-3aae9b05c8f1 | CURRENCY | CST_PROC | Unit price per cement bag in UGX [ISO 19650-3:2020]
CST_UNIT_PRICE_FASTENER_UGX | 90e38244-96bb-48ec-aa10-6c9a6b23aa9c | CURRENCY | CST_PROC | Unit price per fastener in UGX [ISO 19650-3:2020]
CST_UNIT_PRICE_GROUT_UGX | ae3fc1d4-ae94-4b3f-9101-1b1411c42eed | CURRENCY | CST_PROC | Unit price per kilogram grout in UGX [ISO 19650-3:2020]
CST_UNIT_PRICE_PAINT_UGX | 8aa51fc1-275b-4c90-ace5-7eec66e8d25d | CURRENCY | CST_PROC | Unit price per liter paint in UGX [ISO 19650-3:2020]
CST_UNIT_PRICE_PRIMER_UGX | 3e752ab7-7a0f-4564-8931-c2fc456343cf | CURRENCY | CST_PROC | Unit price per liter primer in UGX [ISO 19650-3:2020]
CST_UNIT_PRICE_SAND_UGX | d5f55c06-5782-43c1-b8d6-47ac44a03f29 | CURRENCY | CST_PROC | Unit price per cubic meter sand in UGX [ISO 19650-3:2020]
CST_UNIT_PRICE_SHEET_UGX | 2bdebe83-56ba-4e77-a27a-8179f7ad01c4 | CURRENCY | CST_PROC | Unit price per roofing sheet in UGX [ISO 19650-3:2020]
CST_UNIT_PRICE_STEEL_UGX | e483e6e5-e131-4f4f-a898-b44f18e65546 | CURRENCY | CST_PROC | Unit price per kilogram steel in UGX [ISO 19650-3:2020]
CST_UNIT_PRICE_TILE_UGX | 828e0bf9-51f1-480b-a718-6803671975eb | CURRENCY | CST_PROC | Unit price per square meter tile in UGX [ISO 19650-3:2020]